## Tensor
PyTorch 1.7.1
|  | PROPERTY | INPLACE |  | operator — Standard operators as functions — Python 3.9.2 documentation
'__abs__', | __abs__ |  |  |  | o |  | https://docs.python.org/3/reference/datamodel.html#object.__abs__ | abs()
'__add__', | __add__ |  |  |  | o |  | https://docs.python.org/3/reference/datamodel.html#object.__add__ | +
'__and__', | __and__ |  |  |  | o |  | https://docs.python.org/3/reference/datamodel.html#object.__and__ | &
'__array__', | __array__ | [5 empty] | https://docs.python.org/3/reference/datamodel.html#object.__array__ | share data with numpy
'__array_eq__', | __array_eq__ | [5 empty] | https://docs.python.org/3/reference/datamodel.html#object.__array_eq__ | share data with numpy
'__array_priority__', | __array_priority__ | [5 empty] | https://docs.python.org/3/reference/datamodel.html#object.__array_priority__ | share data with numpy
'__array_wrap__', | __array_wrap__ | [5 empty] | https://docs.python.org/3/reference/datamodel.html#object.__array_wrap__ | share data with numpy
'__bool__', | __bool__ |  |  |  | c |  | https://docs.python.org/3/reference/datamodel.html#object.__bool__ | bool()
'__complex__', | __complex__ |  |  |  | c |  | https://docs.python.org/3/reference/datamodel.html#object.__complex__ | complex()
'__eq__', | __eq__ |  |  |  | o |  | https://docs.python.org/3/reference/datamodel.html#object.__eq__ | ==
'__float__', | __float__ |  |  |  | c |  | https://docs.python.org/3/reference/datamodel.html#object.__float__ | float()
'__floordiv__', | __floordiv__ |  |  |  | o |  | https://docs.python.org/3/reference/datamodel.html#object.__floordiv__ | //
'__format__', | __format__ | [5 empty] | https://docs.python.org/3/reference/datamodel.html#object.__format__ | format()
'__ge__', | __ge__ |  |  |  | o |  | https://docs.python.org/3/reference/datamodel.html#object.__ge__ | >=
'__gt__', | __gt__ |  |  |  | o |  | https://docs.python.org/3/reference/datamodel.html#object.__gt__ | >
'__iadd__', | __iadd__ |  |  |  | o |  | https://docs.python.org/3/reference/datamodel.html#object.__iadd__ | +=
'__iand__', | __iand__ |  |  |  | o |  | https://docs.python.org/3/reference/datamodel.html#object.__iand__ | &=
'__ifloordiv__', | __ifloordiv__ |  |  |  | o |  | https://docs.python.org/3/reference/datamodel.html#object.__ifloordiv__ | //=
'__ilshift__', | __ilshift__ |  |  |  | o |  | https://docs.python.org/3/reference/datamodel.html#object.__ilshift__ | <<=
'__imul__', | __imul__ |  |  |  | o |  | https://docs.python.org/3/reference/datamodel.html#object.__imul__ | *=
'__init__', | __init__ | [5 empty] | https://docs.python.org/3/reference/datamodel.html#object.__init__ | voir torch.tensor()
'__int__', | __int__ |  |  |  | c |  | https://docs.python.org/3/reference/datamodel.html#object.__int__ | int()
'__invert__', | __invert__ |  |  |  | o |  | https://docs.python.org/3/reference/datamodel.html#object.__invert__ | unary -, +, abs() and ~
'__ior__', | __ior__ |  |  |  | o |  | https://docs.python.org/3/reference/datamodel.html#object.__ior__ | ¦=
'__ipow__', | __ipow__ |  |  |  | o |  | https://docs.python.org/3/reference/datamodel.html#object.__ipow__ | **=
'__irshift__', | __irshift__ |  |  |  | o |  | https://docs.python.org/3/reference/datamodel.html#object.__irshift__ | >>=
'__isub__', | __isub__ |  |  |  | o |  | https://docs.python.org/3/reference/datamodel.html#object.__isub__ | -=
'__iter__', | __iter__ | [5 empty] | https://docs.python.org/3/reference/datamodel.html#object.__iter__ | iter()
'__itruediv__', | __itruediv__ |  |  |  | o |  | https://docs.python.org/3/reference/datamodel.html#object.__itruediv__ | /=
'__ixor__', | __ixor__ |  |  |  | o |  | https://docs.python.org/3/reference/datamodel.html#object.__ixor__ | ^=
'__le__', | __le__ |  |  |  | o |  | https://docs.python.org/3/reference/datamodel.html#object.__le__ | <=
'__len__', | __len__ | [5 empty] | https://docs.python.org/3/reference/datamodel.html#object.__len__ | len()
'__long__', | __long__ |  |  |  | c |  | https://docs.python.org/3/reference/datamodel.html#object.__long__ | long()
'__lshift__', | __lshift__ |  |  |  | o |  | https://docs.python.org/3/reference/datamodel.html#object.__lshift__ | <<
'__lt__', | __lt__ |  |  |  | o |  | https://docs.python.org/3/reference/datamodel.html#object.__lt__ | <
'__matmul__', | __matmul__ |  |  |  | o |  | https://docs.python.org/3/reference/datamodel.html#object.__matmul__ | @
'__mod__', | __mod__ |  |  |  | o |  | https://docs.python.org/3/reference/datamodel.html#object.__mod__ | %
'__mul__', | __mul__ |  |  |  | o |  | https://docs.python.org/3/reference/datamodel.html#object.__mul__ | *
'__ne__', | __ne__ |  |  |  | o |  | https://docs.python.org/3/reference/datamodel.html#object.__ne__ | !=
'__neg__', | __neg__ |  |  |  | o |  | https://docs.python.org/3/reference/datamodel.html#object.__neg__ | ~
'__or__', | __or__ |  |  |  | o |  | https://docs.python.org/3/reference/datamodel.html#object.__or__ | ¦
'__pow__', | __pow__ |  |  |  | o |  | https://docs.python.org/3/reference/datamodel.html#object.__pow__ | pow()
'__radd__', | __radd__ |  |  |  | o |  | https://docs.python.org/3/reference/datamodel.html#object.__radd__ | +
'__reversed__', | __reversed__ | [5 empty] | https://docs.python.org/3/reference/datamodel.html#object.__reversed__ | reversed()
'__rfloordiv__', | __rfloordiv__ |  |  |  | o |  | https://docs.python.org/3/reference/datamodel.html#object.__rfloordiv__ | //
'__rmul__', | __rmul__ |  |  |  | o |  | https://docs.python.org/3/reference/datamodel.html#object.__rmul__ | *
'__rpow__', | __rpow__ |  |  |  | o |  | https://docs.python.org/3/reference/datamodel.html#object.__rpow__ | **
'__rshift__', | __rshift__ |  |  |  | o |  | https://docs.python.org/3/reference/datamodel.html#object.__rshift__ | >>
'__rsub__', | __rsub__ |  |  |  | o |  | https://docs.python.org/3/reference/datamodel.html#object.__rsub__ | -
'__rtruediv__', | __rtruediv__ |  |  |  | o |  | https://docs.python.org/3/reference/datamodel.html#object.__rtruediv__ | /
'__setitem__', | __setitem__ | [5 empty] | https://docs.python.org/3/reference/datamodel.html#object.__setitem__ | indexing
'__sizeof__', | __sizeof__ | [5 empty] | https://docs.python.org/3/reference/datamodel.html#object.__sizeof__ | sys.getsizeof()
'__sub__', | __sub__ |  |  |  | o |  | https://docs.python.org/3/reference/datamodel.html#object.__sub__ | -
'__truediv__', | __truediv__ |  |  |  | o |  | https://docs.python.org/3/reference/datamodel.html#object.__truediv__ | /
'__xor__', | __xor__ |  |  |  | o |  | https://docs.python.org/3/reference/datamodel.html#object.__xor__ | ^
'_backward_hooks', | _backward_hooks |  |  |  | p
'_base', | _base |  |  |  | p
'_cdata', | _cdata |  |  |  | p
'_coalesced_', | _coalesced_ |  |  |  | p
'_dimI', | _dimI |  |  |  | p
'_dimV', | _dimV |  |  |  | p
'_grad', | _grad |  |  |  | p
'_grad_fn', | _grad_fn |  |  |  | p
'_indices', | _indices |  |  |  | p
'_is_view', | _is_view |  |  |  | p
'_make_subclass', | _make_subclass |  |  |  | p
'_nnz', | _nnz |  |  |  | p
'_update_names', | _update_names |  |  |  | p
'_values', | _values |  |  |  | p
'_version', | _version |  |  |  | p
`T`, | T | p |  |  | v |  | https://pytorch.org/docs/stable/tensors.html#torch.Tensor.T | Is this Tensor with its dimensions reversed. If n is the number of dimensions in x, x.T is equivalent to x.permute(n-1, n-2, ..., 0).
'abs', | abs |  | x | torch. | t | https://pytorch.org/docs/stable/generated/torch.abs.html | https://pytorch.org/docs/stable/generated/torch.abs.html | Computes the absolute value of each element in input.
'abs_', | abs_ |  | u |  | t
'absolute', | absolute |  | x | torch. | t | https://pytorch.org/docs/stable/generated/torch.absolute.html | https://pytorch.org/docs/stable/generated/torch.absolute.html | Alias for torch.abs(). Computes the absolute value of each element in input.
'absolute_', | absolute_ |  | u |  | t
'acos', | acos |  | x | torch. | o | https://pytorch.org/docs/stable/generated/torch.acos.html | https://pytorch.org/docs/stable/generated/torch.acos.html | Computes the inverse cosine of each element in input.
'acos_', | acos_ |  | u |  | o
'acosh', | acosh |  | x | torch. | o | https://pytorch.org/docs/stable/generated/torch.acosh.html | https://pytorch.org/docs/stable/generated/torch.acosh.html | Returns a new tensor with the inverse hyperbolic cosine of the elements of input.
'acosh_', | acosh_ |  | u |  | o
'add', | add |  | x | torch. | o | https://pytorch.org/docs/stable/generated/torch.add.html | https://pytorch.org/docs/stable/generated/torch.add.html | Adds the scalar other to each element of the input input and returns a new resulting tensor.
'add_', | add_ |  | u |  | o
'addbmm', | addbmm |  | x | torch. | o | https://pytorch.org/docs/stable/generated/torch.addbmm.html | https://pytorch.org/docs/stable/generated/torch.addbmm.html | Performs a batch matrix-matrix product of matrices stored in batch1 and batch2, with a reduced add step (all matrix multiplications get accumulated along the first dimension). input is added to the final result.
'addbmm_', | addbmm_ |  | u |  | o
'addcdiv', | addcdiv |  | x | torch. | o | https://pytorch.org/docs/stable/generated/torch.addcdiv.html | https://pytorch.org/docs/stable/generated/torch.addcdiv.html | Performs the element-wise division of tensor1 by tensor2, multiply the result by the scalar value and add it to input.
'addcdiv_', | addcdiv_ |  | u |  | o
'addcmul', | addcmul |  | x | torch. | o | https://pytorch.org/docs/stable/generated/torch.addcmul.html | https://pytorch.org/docs/stable/generated/torch.addcmul.html | Performs the element-wise multiplication of tensor1 by tensor2, multiply the result by the scalar value and add it to input.
'addcmul_', | addcmul_ |  | u |  | o
'addmm', | addmm |  | x | torch. | o | https://pytorch.org/docs/stable/generated/torch.addmm.html | https://pytorch.org/docs/stable/generated/torch.addmm.html | Performs a matrix multiplication of the matrices mat1 and mat2. The matrix input is added to the final result.
'addmm_', | addmm_ |  | u |  | o
'addmv', | addmv |  | x | torch. | o | https://pytorch.org/docs/stable/generated/torch.addmv.html | https://pytorch.org/docs/stable/generated/torch.addmv.html | Performs a matrix-vector product of the matrix mat and the vector vec. The vector input is added to the final result.
'addmv_', | addmv_ |  | u |  | o
'addr', | addr |  | x | torch. | o | https://pytorch.org/docs/stable/generated/torch.addr.html | https://pytorch.org/docs/stable/generated/torch.addr.html | Performs the outer-product of vectors vec1 and vec2 and adds it to the matrix input.
'addr_', | addr_ |  | u |  | o
'align_as', | align_as |  |  |  | i | https://pytorch.org/docs/stable/generated/torch.align_as.html | https://pytorch.org/docs/stable/named_tensor.html#torch.Tensor.align_as | Permutes the dimensions of the self *named* tensor to match the dimension order in the other tensor, adding size-one dims for any new names.
'align_to', | align_to |  |  |  | i | https://pytorch.org/docs/stable/generated/torch.align_to.html | https://pytorch.org/docs/stable/named_tensor.html#torch.Tensor.align_to | Permutes the dimensions of the self *named* tensor to match the order specified in names, adding size-one dims for any new names.
'all', | all |  |  |  | ocond | https://pytorch.org/docs/stable/generated/torch.all.html | https://pytorch.org/docs/stable/tensors.html#torch.BoolTensor.all | Returns True if all elements in the BoolTensor are True, False otherwise.
'allclose', | allclose |  |  | torch. | ocond | https://pytorch.org/docs/stable/generated/torch.allclose.html | https://pytorch.org/docs/stable/generated/torch.allclose.html | This function checks if all input and other satisfy the condition: ∣input−other∣≤atol+rtol×∣other∣ elementwise, for all elements of input and other.
'amax', | amax |  |  | torch. | ocount | https://pytorch.org/docs/stable/generated/torch.amax.html | https://pytorch.org/docs/stable/generated/torch.amax.html | Returns the maximum value of each slice of the input tensor in the given dimension(s) dim.
'amin', | amin |  |  | torch. | ocount | https://pytorch.org/docs/stable/generated/torch.amin.html | https://pytorch.org/docs/stable/generated/torch.amin.html | Returns the minimum value of each slice of the input tensor in the given dimension(s) dim.
'angle', | angle |  |  | torch. | o | https://pytorch.org/docs/stable/generated/torch.angle.html | https://pytorch.org/docs/stable/generated/torch.angle.html | Computes the element-wise angle (in radians) of the given input tensor.
'any', | any |  |  |  | ocond | https://pytorch.org/docs/stable/generated/torch.any.html | https://pytorch.org/docs/stable/tensors.html#torch.BoolTensor.any | Returns True if any elements in the BoolTensor are True, False otherwise.
'apply_', | apply_ |  |  |  | o+ |  | https://pytorch.org/docs/stable/tensors.html#torch.Tensor.apply_ | Applies the function callable to each element in the tensor, replacing each element with the value returned by callable.
'arccos', | arccos |  | x | torch. | o | https://pytorch.org/docs/stable/generated/torch.arccos.html | https://pytorch.org/docs/stable/generated/torch.arccos.html | Alias for torch.acos(). Computes the inverse cosine of each element in input.
'arccos_', | arccos_ |  | u |  | o
'arccosh', | arccosh |  | x | torch. | o | https://pytorch.org/docs/stable/generated/torch.arccosh.html | https://pytorch.org/docs/stable/generated/torch.arccosh.html | Alias for torch.acosh(). Returns a new tensor with the inverse hyperbolic cosine of the elements of input.
'arccosh_', | arccosh_ |  | u |  | o
'arcsin', | arcsin |  | x | torch. | o | https://pytorch.org/docs/stable/generated/torch.arcsin.html | https://pytorch.org/docs/stable/generated/torch.arcsin.html | Alias for torch.asin(). Returns a new tensor with the arcsine of the elements of input
'arcsin_', | arcsin_ |  | u |  | o
'arcsinh', | arcsinh |  | x | torch. | o | https://pytorch.org/docs/stable/generated/torch.arcsinh.html | https://pytorch.org/docs/stable/generated/torch.arcsinh.html | Alias for torch.asinh(). Returns a new tensor with the inverse hyperbolic sine of the elements of input.
'arcsinh_', | arcsinh_ |  | u |  | o
'arctan', | arctan |  | x | torch. | o | https://pytorch.org/docs/stable/generated/torch.arctan.html | https://pytorch.org/docs/stable/generated/torch.arctan.html | Alias for torch.atan(). Returns a new tensor with the arctangent of the elements of input.
'arctan_', | arctan_ |  | u |  | o
'arctanh', | arctanh |  | x | torch. | o | https://pytorch.org/docs/stable/generated/torch.arctanh.html | https://pytorch.org/docs/stable/generated/torch.arctanh.html | Returns a new tensor with the inverse hyperbolic tangent of the elements of input.
'arctanh_', | arctanh_ |  | u |  | o
'argmax', | argmax |  |  | torch. | ocount | https://pytorch.org/docs/stable/generated/torch.argmax.html | https://pytorch.org/docs/stable/generated/torch.argmax.html | Returns the indices of the maximum value of all elements in the input tensor.
'argmin', | argmin |  |  | torch. | ocount | https://pytorch.org/docs/stable/generated/torch.argmin.html | https://pytorch.org/docs/stable/generated/torch.argmin.html | Returns the indices of the minimum value of all elements in the input tensor.
'argsort', | argsort |  |  | torch. | ocount | https://pytorch.org/docs/stable/generated/torch.argsort.html | https://pytorch.org/docs/stable/generated/torch.argsort.html | Returns the indices that sort a tensor along a given dimension in ascending order by value.
'as_strided', | as_strided |  | x | torch. | view | https://pytorch.org/docs/stable/generated/torch.as_strided.html | https://pytorch.org/docs/stable/generated/torch.as_strided.html | Create a view of an existing torch.Tensor input with specified size, stride and storage_offset.
'as_strided_', | as_strided_ |  | u
'as_subclass', | as_subclass |  |  |  | c | https://pytorch.org/docs/stable/generated/torch.as_subclass.html | https://pytorch.org/docs/stable/tensors.html#torch.Tensor.as_subclass | Makes a cls instance with the same data pointer as self. Changes in the output mirror changes in self, and the output stays attached to the autograd graph. cls must be a subclass of Tensor.
'asin', | asin |  | x | torch. | o | https://pytorch.org/docs/stable/generated/torch.asin.html | https://pytorch.org/docs/stable/generated/torch.asin.html | Returns a new tensor with the arcsine of the elements of input
'asin_', | asin_ |  | u |  | o
'asinh', | asinh |  | x | torch. | o | https://pytorch.org/docs/stable/generated/torch.asinh.html | https://pytorch.org/docs/stable/generated/torch.asinh.html | Returns a new tensor with the inverse hyperbolic sine of the elements of input.
'asinh_', | asinh_ |  | u |  | o
'atan', | atan |  | x | torch. | o | https://pytorch.org/docs/stable/generated/torch.atan.html | https://pytorch.org/docs/stable/generated/torch.atan.html | Returns a new tensor with the arctangent of the elements of input.
'atan2', | atan2 |  | x | torch. | o | https://pytorch.org/docs/stable/generated/torch.atan2.html | https://pytorch.org/docs/stable/generated/torch.atan2.html | Element-wise arctangent of input_i / other_i with consideration of the quadrant. Returns a new tensor with the signed angles in radians between vector (other_i, input_i) and vector (1,0) .
'atan2_', | atan2_ |  | u |  | o
'atan_', | atan_ |  | u |  | o
'atanh', | atanh |  | x | torch. | o | https://pytorch.org/docs/stable/generated/torch.atanh.html | https://pytorch.org/docs/stable/generated/torch.atanh.html | Returns a new tensor with the inverse hyperbolic tangent of the elements of input.
'atanh_', | atanh_ |  | u |  | o
'backward', | backward |  |  |  | grad | https://pytorch.org/docs/stable/generated/torch.backward.html | https://pytorch.org/docs/stable/autograd.html#torch.Tensor.backward | Computes the gradient of current tensor w.r.t. graph leaves. The graph is differentiated using the chain rule. If the tensor is non-scalar (i.e. its data has more than one element) and requires gradient, the function additionally requires specifying gradient. This function accumulates gradients in the leaves - you might need to zero .grad attributes or set them to None before calling it.
'baddbmm', | baddbmm |  | x | torch. | o | https://pytorch.org/docs/stable/generated/torch.baddbmm.html | https://pytorch.org/docs/stable/generated/torch.baddbmm.html | Performs a batch matrix-matrix product of matrices in batch1 and batch2. input is added to the final result.
'baddbmm_', | baddbmm_ |  | u |  | o
'bernoulli', | bernoulli |  | x | torch. | o | https://pytorch.org/docs/stable/generated/torch.bernoulli.html | https://pytorch.org/docs/stable/generated/torch.bernoulli.html | Draws binary random numbers (0 or 1) from a Bernoulli distribution. The input tensor should be a tensor containing probabilities to be used for drawing the binary random number
'bernoulli_', | bernoulli_ |  | u |  | o
'bfloat16', | bfloat16 |  |  |  | c | https://pytorch.org/docs/stable/generated/torch.bfloat16.html | https://pytorch.org/docs/stable/tensors.html#torch.Tensor.bfloat16 | self.bfloat16() is equivalent to self.to(torch.bfloat16).
'bincount', | bincount |  |  | torch. | ocount | https://pytorch.org/docs/stable/generated/torch.bincount.html | https://pytorch.org/docs/stable/generated/torch.bincount.html | Count the frequency of each value in an array of non-negative ints. The number of bins (size 1) is one larger than the largest value in input unless input is empty, in which case the result is a tensor of size 0.
'bitwise_and', | bitwise_and |  | x | torch. | o | https://pytorch.org/docs/stable/generated/torch.bitwise_and.html | https://pytorch.org/docs/stable/generated/torch.bitwise_and.html | Computes the bitwise AND of input and other. The input tensor must be of integral or Boolean types. For bool tensors, it computes the logical AND.
'bitwise_and_', | bitwise_and_ |  | u |  | o
'bitwise_not', | bitwise_not |  | x | torch. | o | https://pytorch.org/docs/stable/generated/torch.bitwise_not.html | https://pytorch.org/docs/stable/generated/torch.bitwise_not.html | Computes the bitwise NOT of the given input tensor. The input tensor must be of integral or Boolean types. For bool tensors, it computes the logical NOT.
'bitwise_not_', | bitwise_not_ |  | u |  | o
'bitwise_or', | bitwise_or |  | x | torch. | o | https://pytorch.org/docs/stable/generated/torch.bitwise_or.html | https://pytorch.org/docs/stable/generated/torch.bitwise_or.html | Computes the bitwise OR of input and other. The input tensor must be of integral or Boolean types. For bool tensors, it computes the logical OR.
'bitwise_or_', | bitwise_or_ |  | u |  | o
'bitwise_xor', | bitwise_xor |  | x | torch. | o | https://pytorch.org/docs/stable/generated/torch.bitwise_xor.html | https://pytorch.org/docs/stable/generated/torch.bitwise_xor.html | Computes the bitwise XOR of input and other. The input tensor must be of integral or Boolean types. For bool tensors, it computes the logical XOR.
'bitwise_xor_', | bitwise_xor_ |  | u |  | o
'bmm', | bmm |  |  | torch. | o | https://pytorch.org/docs/stable/generated/torch.bmm.html | https://pytorch.org/docs/stable/generated/torch.bmm.html | Performs a batch matrix-matrix product of matrices stored in input and mat2.
'bool', | bool |  |  |  | c | https://pytorch.org/docs/stable/generated/torch.bool.html | https://pytorch.org/docs/stable/tensors.html#torch.Tensor.bool | self.bool() is equivalent to self.to(torch.bool).
'byte', | byte |  |  |  | c | https://pytorch.org/docs/stable/generated/torch.byte.html | https://pytorch.org/docs/stable/tensors.html#torch.Tensor.byte | self.byte() is equivalent to self.to(torch.uint8).
'cauchy_', | cauchy_ |  |  |  | i |  | https://pytorch.org/docs/stable/tensors.html#torch.Tensor.cauchy_ | Fills the tensor with numbers drawn from the Cauchy distribution.
'ceil', | ceil |  | x | torch. | t | https://pytorch.org/docs/stable/generated/torch.ceil.html | https://pytorch.org/docs/stable/generated/torch.ceil.html | Returns a new tensor with the ceil of the elements of input, the smallest integer greater than or equal to each element.
'ceil_', | ceil_ |  | u |  | t
'char', | char |  |  |  | c | https://pytorch.org/docs/stable/generated/torch.char.html | https://pytorch.org/docs/stable/tensors.html#torch.Tensor.char | self.char() is equivalent to self.to(torch.int8).
'cholesky', | cholesky |  |  | torch. | d | https://pytorch.org/docs/stable/generated/torch.cholesky.html | https://pytorch.org/docs/stable/generated/torch.cholesky.html | Computes the Cholesky decomposition of a symmetric positive-definite matrix A or for batches of symmetric positive-definite matrices.
'cholesky_inverse', | cholesky_inverse |  |  | torch. | d | https://pytorch.org/docs/stable/generated/torch.cholesky_inverse.html | https://pytorch.org/docs/stable/generated/torch.cholesky_inverse.html | Computes the inverse of a symmetric positive-definite matrix A using its Cholesky factor u : returns matrix inv. The inverse is computed using LAPACK routines dpotri and spotri (and the corresponding MAGMA routines).
'cholesky_solve', | cholesky_solve |  |  | torch. | d | https://pytorch.org/docs/stable/generated/torch.cholesky_solve.html | https://pytorch.org/docs/stable/generated/torch.cholesky_solve.html | Solves a linear system of equations with a positive semidefinite matrix to be inverted given its Cholesky factor matrix u.
'chunk', | chunk |  |  | torch. | i | https://pytorch.org/docs/stable/generated/torch.chunk.html | https://pytorch.org/docs/stable/generated/torch.chunk.html | Splits a tensor into a specific number of chunks. Each chunk is a view of the input tensor.
'clamp', | clamp |  | x | torch. | t | https://pytorch.org/docs/stable/generated/torch.clamp.html | https://pytorch.org/docs/stable/generated/torch.clamp.html | Clamp all elements in input into the range [ min, max ] and return a resulting tensor.
'clamp_', | clamp_ |  | u |  | t
'clamp_max', | clamp_max |  | x |  | deprecated | https://pytorch.org/docs/stable/generated/torch.clamp_max.html | https://github.com/pytorch/pytorch/issues/37443
'clamp_max_', | clamp_max_ |  | u |  | t
'clamp_min', | clamp_min |  | x |  | deprecated | https://pytorch.org/docs/stable/generated/torch.clamp_min.html | https://github.com/pytorch/pytorch/issues/37443
'clamp_min_', | clamp_min_ |  | u |  | t
'clip', | clip |  | x | torch. | t | https://pytorch.org/docs/stable/generated/torch.clip.html | https://pytorch.org/docs/stable/generated/torch.clip.html | Alias for torch.clamp(). Clamp all elements in input into the range [ min, max ] and return a resulting tensor.
'clip_', | clip_ |  | u |  | t
'clone', | clone |  |  | torch. | i | https://pytorch.org/docs/stable/generated/torch.clone.html | https://pytorch.org/docs/stable/generated/torch.clone.html | Returns a copy of input. This function is differentiable, so gradients will flow back from the result of this operation to input.
'coalesce', | coalesce |  |  |  | sparse | https://pytorch.org/docs/stable/generated/torch.coalesce.html | https://pytorch.org/docs/stable/sparse.html#torch.sparse.FloatTensor.coalesce | You should occasionally coalesce your *sparse* tensors to prevent them from growing too large.
'conj', | conj |  |  | torch. | t | https://pytorch.org/docs/stable/generated/torch.conj.html | https://pytorch.org/docs/stable/generated/torch.conj.html | Computes the element-wise conjugate of the given input tensor. If :attr`input` has a non-complex dtype, this function just returns input.
'contiguous', | contiguous |  |  |  | i | https://pytorch.org/docs/stable/generated/torch.contiguous.html | https://pytorch.org/docs/stable/tensors.html#torch.Tensor.contiguous | Returns a contiguous in memory tensor containing the same data as self tensor. If self tensor is already in the specified memory format, this function returns the self tensor.
'copy_', | copy_ |  |  |  | i |  | https://pytorch.org/docs/stable/tensors.html#torch.Tensor.copy_ | Copies the elements from src into self tensor and returns self. The src tensor must be broadcastable with the self tensor. It may be of a different data type or reside on a different device.
'cos', | cos |  | x | torch. | o | https://pytorch.org/docs/stable/generated/torch.cos.html | https://pytorch.org/docs/stable/generated/torch.cos.html | Returns a new tensor with the cosine of the elements of input.
'cos_', | cos_ |  | u |  | o
'cosh', | cosh |  | x | torch. | o | https://pytorch.org/docs/stable/generated/torch.cosh.html | https://pytorch.org/docs/stable/generated/torch.cosh.html | Returns a new tensor with the hyperbolic cosine of the elements of input.
'cosh_', | cosh_ |  | u |  | o
'count_nonzero', | count_nonzero |  |  | torch. | ocount | https://pytorch.org/docs/stable/generated/torch.count_nonzero.html | https://pytorch.org/docs/stable/generated/torch.count_nonzero.html | Counts the number of non-zero values in the tensor input along the given dim. If no dim is specified then all non-zeros in the tensor are counted.
'cpu', | cpu |  |  |  | i | https://pytorch.org/docs/stable/generated/torch.cpu.html | https://pytorch.org/docs/stable/tensors.html#torch.Tensor.cpu | Returns a copy of this object in CPU memory. If this object is already in CPU memory and on the correct device, then no copy is performed and the original object is returned.
'cross', | cross |  |  | torch. | o | https://pytorch.org/docs/stable/generated/torch.cross.html | https://pytorch.org/docs/stable/generated/torch.cross.html | Returns the cross product of vectors in dimension dim of input and other.
'cuda', | cuda |  |  |  | i | https://pytorch.org/docs/stable/generated/torch.cuda.html | https://pytorch.org/docs/stable/tensors.html#torch.Tensor.cuda | Returns a copy of this object in CUDA memory. If this object is already in CUDA memory and on the correct device, then no copy is performed and the original object is returned.
'cummax', | cummax |  |  | torch. | ocount | https://pytorch.org/docs/stable/generated/torch.cummax.html | https://pytorch.org/docs/stable/generated/torch.cummax.html | Returns a namedtuple (values, indices) where values is the cumulative maximum of elements of input in the dimension dim. And indices is the index location of each maximum value found in the dimension dim.
'cummin', | cummin |  |  | torch. | ocount | https://pytorch.org/docs/stable/generated/torch.cummin.html | https://pytorch.org/docs/stable/generated/torch.cummin.html | Returns a namedtuple (values, indices) where values is the cumulative minimum of elements of input in the dimension dim. And indices is the index location of each maximum value found in the dimension dim.
'cumprod', | cumprod |  |  | torch. | ocount | https://pytorch.org/docs/stable/generated/torch.cumprod.html | https://pytorch.org/docs/stable/generated/torch.cumprod.html | Returns the cumulative product of elements of input in the dimension dim.
'cumsum', | cumsum |  |  | torch. | ocount | https://pytorch.org/docs/stable/generated/torch.cumsum.html | https://pytorch.org/docs/stable/generated/torch.cumsum.html | Returns the cumulative sum of elements of input in the dimension dim.
'data', | data | p |  |  | deprecated | https://pytorch.org/docs/stable/generated/torch.data.html | https://stackoverflow.com/questions/51743214/is-data-still-useful-in-pytorch
'data_ptr', | data_ptr |  |  |  | attr | https://pytorch.org/docs/stable/generated/torch.data_ptr.html | https://pytorch.org/docs/stable/tensors.html#torch.Tensor.data_ptr | Returns the address of the first element of self tensor.
'deg2rad', | deg2rad |  | x | torch. | o | https://pytorch.org/docs/stable/generated/torch.deg2rad.html | https://pytorch.org/docs/stable/generated/torch.deg2rad.html | Returns a new tensor with each of the elements of input converted from angles in degrees to radians.
'deg2rad_', | deg2rad_ |  | u |  | o
'dense_dim', | dense_dim |  |  |  | sparse | https://pytorch.org/docs/stable/generated/torch.dense_dim.html | https://pytorch.org/docs/stable/tensors.html#torch.Tensor.dense_dim | If self is a sparse COO tensor (i.e., with torch.sparse_coo layout), this returns the number of dense dimensions. Otherwise, this throws an error.
'dequantize', | dequantize |  |  | torch. | c | https://pytorch.org/docs/stable/generated/torch.dequantize.html | https://pytorch.org/docs/stable/generated/torch.dequantize.html | Returns an fp32 Tensor by dequantizing a quantized Tensor
'det', | det |  |  | torch. | d | https://pytorch.org/docs/stable/generated/torch.det.html | https://pytorch.org/docs/stable/generated/torch.det.html | Calculates determinant of a square matrix or batches of square matrices.
'detach', | detach |  | x |  | grad | https://pytorch.org/docs/stable/generated/torch.detach.html | https://pytorch.org/docs/stable/autograd.html#torch.Tensor.detach | Returns a new Tensor, detached from the current graph. The result will never require gradient. Returned Tensor shares the same storage with the original one. In-place modifications on either of them will be seen, and may trigger errors in correctness checks.
'detach_', | detach_ |  | u
'device', | device | p |  |  | attr | https://pytorch.org/docs/stable/generated/torch.device.html | https://pytorch.org/docs/stable/tensor_attributes.html#torch.torch.device | A torch.device is an object representing the device on which a torch.Tensor is or will be allocated. The torch.device contains a device type ('cpu' or 'cuda') and optional device ordinal for the device type.
'diag', | diag |  |  | torch. | i | https://pytorch.org/docs/stable/generated/torch.diag.html | https://pytorch.org/docs/stable/generated/torch.diag.html | If input is a vector (1-D tensor), then returns a 2-D square tensor with the elements of input as the diagonal. If input is a matrix (2-D tensor), then returns a 1-D tensor with the diagonal elements of input.
'diag_embed', | diag_embed |  |  | torch. | i | https://pytorch.org/docs/stable/generated/torch.diag_embed.html | https://pytorch.org/docs/stable/generated/torch.diag_embed.html | Creates a tensor whose diagonals of certain 2D planes (specified by dim1 and dim2) are filled by input.
'diagflat', | diagflat |  |  | torch. | i | https://pytorch.org/docs/stable/generated/torch.diagflat.html | https://pytorch.org/docs/stable/generated/torch.diagflat.html | If input is a vector (1-D tensor), then returns a 2-D square tensor with the elements of input as the diagonal. If input is a tensor with more than one dimension, then returns a 2-D tensor with diagonal elements equal to a flattened input.
'diagonal', | diagonal |  |  | torch. | i | https://pytorch.org/docs/stable/generated/torch.diagonal.html | https://pytorch.org/docs/stable/generated/torch.diagonal.html | Returns a partial view of input with the diagonal elements with respect to dim1 and dim2 appended as a dimension at the end of the shape.
'digamma', | digamma |  | x | torch. | o | https://pytorch.org/docs/stable/generated/torch.digamma.html | https://pytorch.org/docs/stable/generated/torch.digamma.html | Computes the logarithmic derivative of the gamma function on input.
'digamma_', | digamma_ |  | u |  | i
'dim', | dim |  |  |  | attr | https://pytorch.org/docs/stable/generated/torch.dim.html | https://pytorch.org/docs/stable/tensors.html#torch.Tensor.dim | Returns the number of dimensions of self tensor.
'dist', | dist |  |  | torch. | o | https://pytorch.org/docs/stable/generated/torch.dist.html | https://pytorch.org/docs/stable/generated/torch.dist.html | Returns the p-norm of (input - other)
'div', | div |  | x | torch. | o | https://pytorch.org/docs/stable/generated/torch.div.html | https://pytorch.org/docs/stable/generated/torch.div.html | Divides each element of the input input by the corresponding element of other.
'div_', | div_ |  | u |  | o
'divide', | divide |  | x | torch. | o | https://pytorch.org/docs/stable/generated/torch.divide.html | https://pytorch.org/docs/stable/generated/torch.divide.html | Alias for torch.div(). Divides each element of the input input by the corresponding element of other.
'divide_', | divide_ |  | u |  | o
'dot', | dot |  |  | torch. | o | https://pytorch.org/docs/stable/generated/torch.dot.html | https://pytorch.org/docs/stable/generated/torch.dot.html | Computes the dot product of two 1D tensors.
'double', | double |  |  |  | c | https://pytorch.org/docs/stable/generated/torch.double.html | https://pytorch.org/docs/stable/tensors.html#torch.Tensor.double | self.double() is equivalent to self.to(torch.float64). See to().
'dtype', | dtype | p |  |  | attr | https://pytorch.org/docs/stable/generated/torch.dtype.html | https://pytorch.org/docs/stable/tensor_attributes.html#torch.torch.dtype | A torch.dtype is an object that represents the data type of a torch.Tensor. PyTorch has twelve different data types:
'eig', | eig |  |  | torch. | d | https://pytorch.org/docs/stable/generated/torch.eig.html | https://pytorch.org/docs/stable/generated/torch.eig.html | Computes the eigenvalues and eigenvectors of a real square matrix.
'element_size', | element_size |  |  |  |  | https://pytorch.org/docs/stable/generated/torch.element_size.html | https://pytorch.org/docs/stable/tensors.html#torch.Tensor.element_size | Returns the size in bytes of an individual element.
'eq', | eq |  | x | torch. | comp | https://pytorch.org/docs/stable/generated/torch.eq.html | https://pytorch.org/docs/stable/generated/torch.eq.html | Computes element-wise equality. The second argument can be a number or a tensor whose shape is broadcastable with the first argument.
'eq_', | eq_ |  | u |  | comp
'equal', | equal |  |  | torch. | comp | https://pytorch.org/docs/stable/generated/torch.equal.html | https://pytorch.org/docs/stable/generated/torch.equal.html | True if two tensors have the same size and elements, False otherwise.
'erf', | erf |  | x | torch. | o | https://pytorch.org/docs/stable/generated/torch.erf.html | https://pytorch.org/docs/stable/generated/torch.erf.html | Computes the error function of each element.
'erf_', | erf_ |  | u |  | o
'erfc', | erfc |  | x | torch. | o | https://pytorch.org/docs/stable/generated/torch.erfc.html | https://pytorch.org/docs/stable/generated/torch.erfc.html | Computes the complementary error function of each element of input.
'erfc_', | erfc_ |  | u |  | o
'erfinv', | erfinv |  | x | torch. | o | https://pytorch.org/docs/stable/generated/torch.erfinv.html | https://pytorch.org/docs/stable/generated/torch.erfinv.html | Computes the inverse error function of each element of input.
'erfinv_', | erfinv_ |  | u |  | o
'exp', | exp |  | x | torch. | o | https://pytorch.org/docs/stable/generated/torch.exp.html | https://pytorch.org/docs/stable/generated/torch.exp.html | Returns a new tensor with the exponential of the elements of the input tensor input.
'exp2', | exp2 |  | x | torch. | o | https://pytorch.org/docs/stable/generated/torch.exp2.html | https://pytorch.org/docs/stable/generated/torch.exp2.html | Computes the base two exponential function of input.
'exp2_', | exp2_ |  | u |  | o
'exp_', | exp_ |  | u |  | o
'expand', | expand |  |  |  | v | https://pytorch.org/docs/stable/generated/torch.expand.html | https://pytorch.org/docs/stable/tensors.html#torch.Tensor.expand | Returns a new view of the self tensor with singleton dimensions expanded to a larger size. Tensor can be also expanded to a larger number of dimensions, and the new ones will be appended at the front. Expanding a tensor does not allocate new memory, but only creates a new view on the existing tensor where a dimension of size one is expanded to a larger size by setting the stride to 0.
'expand_as', | expand_as |  |  |  | v | https://pytorch.org/docs/stable/generated/torch.expand_as.html | https://pytorch.org/docs/stable/tensors.html#torch.Tensor.expand_as | Expand this tensor to the same size as other. self.expand_as(other) is equivalent to self.expand(other.size()).
'expm1', | expm1 |  | x | torch. | o | https://pytorch.org/docs/stable/generated/torch.expm1.html | https://pytorch.org/docs/stable/generated/torch.expm1.html | Returns a new tensor with the exponential of the elements minus 1 of input.
'expm1_', | expm1_ |  | u |  | o
'exponential_', | exponential_ |  |  |  | i |  | https://pytorch.org/docs/stable/tensors.html#torch.Tensor.exponential_ | Fills self tensor with elements drawn from the exponential distribution.
'fft', | fft |  |  |  | deprecated | https://pytorch.org/docs/stable/generated/torch.fft.html | https://pytorch.org/docs/stable/fft.html | Use the new torch.fft module functions instead.
'fill_', | fill_ |  |  |  | i |  | https://pytorch.org/docs/stable/tensors.html#torch.Tensor.fill_ | Fills self tensor with the specified value.
'fill_diagonal_', | fill_diagonal_ |  |  |  | i |  | https://pytorch.org/docs/stable/tensors.html#torch.Tensor.fill_diagonal_ | Fill the main diagonal of a tensor that has at least 2-dimensions. When dims>2, all dimensions of input must be of equal length. This function modifies the input tensor in-place, and returns the input tensor.
'fix', | fix |  | x | torch. | t | https://pytorch.org/docs/stable/generated/torch.fix.html | https://pytorch.org/docs/stable/generated/torch.fix.html | Alias for torch.trunc(). Returns a new tensor with the truncated integer values of the elements of input.
'fix_', | fix_ |  | u |  | t
'flatten', | flatten |  |  | torch. | v | https://pytorch.org/docs/stable/generated/torch.flatten.html | https://pytorch.org/docs/stable/generated/torch.flatten.html | Flattens input by reshaping it into a one-dimensional tensor. If start_dim or end_dim are passed, only dimensions starting with start_dim and ending with end_dim are flattened. The order of elements in input is unchanged.
'flip', | flip |  |  | torch. | i | https://pytorch.org/docs/stable/generated/torch.flip.html | https://pytorch.org/docs/stable/generated/torch.flip.html | Reverse the order of a n-D tensor along given axis in dims. torch.flip makes a copy of input’s data.
'fliplr', | fliplr |  |  | torch. | i | https://pytorch.org/docs/stable/generated/torch.fliplr.html | https://pytorch.org/docs/stable/generated/torch.fliplr.html | Flip tensor in the left/right direction, returning a new tensor. Flip the entries in each row in the left/right direction. Columns are preserved, but appear in a different order than before
'flipud', | flipud |  |  | torch. | i | https://pytorch.org/docs/stable/generated/torch.flipud.html | https://pytorch.org/docs/stable/generated/torch.flipud.html | Flip tensor in the up/down direction, returning a new tensor. Flip the entries in each column in the up/down direction. Rows are preserved, but appear in a different order than before.
'float', | float |  |  |  | c | https://pytorch.org/docs/stable/generated/torch.float.html | https://pytorch.org/docs/stable/tensors.html#torch.Tensor.float | self.float() is equivalent to self.to(torch.float32). See to().
'floor', | floor |  | x | torch. | t | https://pytorch.org/docs/stable/generated/torch.floor.html | https://pytorch.org/docs/stable/generated/torch.floor.html | Returns a new tensor with the floor of the elements of input, the largest integer less than or equal to each element.
'floor_', | floor_ |  | u |  | t
'floor_divide', | floor_divide |  | x | torch. | t | https://pytorch.org/docs/stable/generated/torch.floor_divide.html | https://pytorch.org/docs/stable/generated/torch.floor_divide.html | Computes input divided by other, elementwise, and rounds each quotient towards zero. This function’s name is a misnomer. It actually rounds the quotient towards zero instead of taking its floor. This behavior will be deprecated in a future PyTorch release.
'floor_divide_', | floor_divide_ |  | u |  | t
'fmod', | fmod |  | x | torch. | o | https://pytorch.org/docs/stable/generated/torch.fmod.html | https://pytorch.org/docs/stable/generated/torch.fmod.html | Computes the element-wise remainder of division. The dividend and divisor may contain both for integer and floating point numbers.
'fmod_', | fmod_ |  | u |  | o
'frac', | frac |  | x | torch. | t | https://pytorch.org/docs/stable/generated/torch.frac.html | https://pytorch.org/docs/stable/generated/torch.frac.html | Computes the fractional portion of each element in input.
'frac_', | frac_ |  | u |  | t
'gather', | gather |  |  | torch. | v | https://pytorch.org/docs/stable/generated/torch.gather.html | https://pytorch.org/docs/stable/generated/torch.gather.html | Gathers values along an axis specified by dim. Illustration : https://i.stack.imgur.com/nudGq.png.
'gcd', | gcd |  | x | torch. | o | https://pytorch.org/docs/stable/generated/torch.gcd.html | https://pytorch.org/docs/stable/generated/torch.gcd.html | Computes the element-wise greatest common divisor (GCD) of input and other. Both input and other must have integer types.
'gcd_', | gcd_ |  | u |  | o
'ge', | ge |  | x | torch. | comp | https://pytorch.org/docs/stable/generated/torch.ge.html | https://pytorch.org/docs/stable/generated/torch.ge.html | Computes input >= other element-wise.
'ge_', | ge_ |  | u |  | comp
'geometric_', | geometric_ |  |  |  | i |  | https://pytorch.org/docs/stable/tensors.html#torch.Tensor.geometric_ | Fills self tensor with elements drawn from the geometric distribution.
'geqrf', | geqrf |  |  | torch. | deprecated | https://pytorch.org/docs/stable/generated/torch.geqrf.html | https://pytorch.org/docs/stable/generated/torch.geqrf.html | Use torch.qr() instead.
'ger', | ger |  |  | torch. | deprectaed | https://pytorch.org/docs/stable/generated/torch.ger.html | https://pytorch.org/docs/stable/generated/torch.ger.html | Use torch.outer() instead.
'get_device', | get_device |  |  |  | attr | https://pytorch.org/docs/stable/generated/torch.get_device.html | https://pytorch.org/docs/stable/tensors.html#torch.Tensor.get_device | For CUDA tensors, this function returns the device ordinal of the GPU on which the tensor resides. For CPU tensors, an error is thrown.
'grad', | grad | p |  |  | grad | https://pytorch.org/docs/stable/generated/torch.grad.html | https://pytorch.org/docs/stable/autograd.html#torch.Tensor.grad | This attribute is None by default and becomes a Tensor the first time a call to backward() computes gradients for self. The attribute will then contain the gradients computed and future calls to backward() will accumulate (add) gradients into it.
'grad_fn', | grad_fn | p |  |  | grad | https://pytorch.org/docs/stable/generated/torch.grad_fn.html | https://pytorch.org/tutorials/beginner/former_torchies/autograd_tutorial.html | In autograd, if any input Tensor of an operation has requires_grad=True, the computation will be tracked. Tensor and Function are interconnected and build up an acyclic graph, that encodes a complete history of computation. Each tensor has a .grad_fn attribute that references a function that was used to create the tensor (except for Tensors created by the user - these have None as .grad_fn
'greater', | greater |  | x | torch. | comp | https://pytorch.org/docs/stable/generated/torch.greater.html | https://pytorch.org/docs/stable/generated/torch.greater.html | Alias for torch.gt(). Computes input > other element-wise.
'greater_', | greater_ |  | u |  | comp
'greater_equal', | greater_equal |  | x | torch. | comp | https://pytorch.org/docs/stable/generated/torch.greater_equal.html | https://pytorch.org/docs/stable/generated/torch.greater_equal.html | Alias for torch.ge(). Computes input >= other element-wise.
'greater_equal_', | greater_equal_ |  | u |  | comp
'gt', | gt |  | x | torch. | comp | https://pytorch.org/docs/stable/generated/torch.gt.html | https://pytorch.org/docs/stable/generated/torch.gt.html | Computes input > other element-wise.
'gt_', | gt_ |  | u |  | comp
'half', | half |  |  |  | c | https://pytorch.org/docs/stable/generated/torch.half.html | https://pytorch.org/docs/stable/tensors.html#torch.Tensor.half | self.half() is equivalent to self.to(torch.float16). See to().
'hardshrink', | hardshrink |  |  |  | t | https://pytorch.org/docs/stable/generated/torch.hardshrink.html | https://pytorch.org/docs/stable/tensors.html#torch.Tensor.hardshrink | Applies the hard shrinkage function element-wise. HardShrink(x)= x if x>λ, x if x<−λ, 0 otherwise.
'has_names', | has_names |  |  |  | names | https://pytorch.org/docs/stable/generated/torch.has_names.html | https://pytorch.org/docs/stable/name_inference.html | Returns True if a Tensor has any dimension names.
'heaviside', | heaviside |  | x | torch. | t | https://pytorch.org/docs/stable/generated/torch.heaviside.html | https://pytorch.org/docs/stable/generated/torch.heaviside.html | Computes the Heaviside step function for each element in input. heaviside(input,values)= 0 if input < 0, values if input == 0, 1 if input > 0.
'heaviside_', | heaviside_ |  | u |  | o
'histc', | histc |  |  | torch. | ocount | https://pytorch.org/docs/stable/generated/torch.histc.html | https://pytorch.org/docs/stable/generated/torch.histc.html | Computes the histogram of a tensor. The elements are sorted into equal width bins between min and max. Elements lower than min and higher than max are ignored.
'hypot', | hypot |  | x | torch. | o | https://pytorch.org/docs/stable/generated/torch.hypot.html | https://pytorch.org/docs/stable/generated/torch.hypot.html | Given the legs of a right triangle, return its hypotenuse. out = sqrt(input^2 + other^2).
'hypot_', | hypot_ |  | u |  | o
'i0', | i0 |  | x | torch. | o | https://pytorch.org/docs/stable/generated/torch.i0.html | https://pytorch.org/docs/stable/generated/torch.i0.html | Computes the zeroth order modified Bessel function of the first kind for each element of input.
'i0_', | i0_ |  | u |  | o
'ifft', | ifft |  |  |  | deprecated | https://pytorch.org/docs/stable/generated/torch.ifft.html | https://pytorch.org/docs/stable/fft.html | Use the new torch.fft module functions instead.
'imag', | imag |  |  | torch. | t | https://pytorch.org/docs/stable/generated/torch.imag.html | https://pytorch.org/docs/stable/generated/torch.imag.html | Returns a new tensor containing imaginary values of the self tensor.
'index_add', | index_add |  | x |  | o | https://pytorch.org/docs/stable/generated/torch.index_add.html | https://pytorch.org/docs/stable/tensors.html#torch.Tensor.index_add_ | Accumulate the elements of tensor into the self tensor by adding to the indices in the order given in index. For example, if dim == 0 and index[i] == j, then the ith row of tensor is added to the jth row of self.
'index_add_', | index_add_ |  | u |  | i
'index_copy', | index_copy |  | x |  | i | https://pytorch.org/docs/stable/generated/torch.index_copy.html | https://pytorch.org/docs/stable/tensors.html#torch.Tensor.index_copy_ | Copies the elements of tensor into the self tensor by selecting the indices in the order given in index. For example, if dim == 0 and index[i] == j, then the ith row of tensor is copied to the jth row of self.
'index_copy_', | index_copy_ |  | u |  | i
'index_fill', | index_fill |  | x |  | i | https://pytorch.org/docs/stable/generated/torch.index_fill.html | https://pytorch.org/docs/stable/tensors.html#torch.Tensor.index_fill_ | Fills the elements of the self tensor with value val by selecting the indices in the order given in index.
'index_fill_', | index_fill_ |  | u |  | i
'index_put', | index_put |  | x |  | i | https://pytorch.org/docs/stable/generated/torch.index_put.html | https://pytorch.org/docs/stable/tensors.html#torch.Tensor.index_put_ | Puts values from the tensor values into the tensor self using the indices specified in indices (which is a tuple of Tensors). The expression tensor.index_put_(indices, values) is equivalent to tensor[indices] = values.
'index_put_', | index_put_ |  | u |  | i
'index_select', | index_select |  |  | torch. | t | https://pytorch.org/docs/stable/generated/torch.index_select.html | https://pytorch.org/docs/stable/generated/torch.index_select.html | Returns a new tensor which indexes the input tensor along dimension dim using the entries in index which is a LongTensor. The returned tensor has the same number of dimensions as the original tensor (input). The dimth dimension has the same size as the length of index; other dimensions have the same size as in the original tensor.
'indices', | indices |  |  |  | sparse | https://pytorch.org/docs/stable/generated/torch.indices.html | https://pytorch.org/docs/stable/sparse.html#torch.Tensor.indices | If self is a sparse COO tensor (i.e., with torch.sparse_coo layout), this returns a view of the contained indices tensor. Otherwise, this throws an error.
'int', | int |  |  |  | c | https://pytorch.org/docs/stable/generated/torch.int.html | https://pytorch.org/docs/stable/tensors.html#torch.Tensor.int | self.int() is equivalent to self.to(torch.int32). See to().
'int_repr', | int_repr |  |  |  | c | https://pytorch.org/docs/stable/generated/torch.int_repr.html | https://pytorch.org/docs/stable/tensors.html#torch.Tensor.int_repr | Given a quantized Tensor, self.int_repr() returns a CPU Tensor with uint8_t as data type that stores the underlying uint8_t values of the given Tensor.
'interp_1d', | interp_1d |  |  |  | o | https://pytorch.org/docs/stable/generated/torch.interp_1d.html | https://numpy.org/doc/stable/reference/generated/numpy.interp.html | Same as `np.interp`. One-dimensional linear interpolation. Returns the one-dimensional piecewise linear interpolant to a function with given discrete data points (xp, fp), evaluated at x.
'inverse', | inverse |  |  | torch. | d | https://pytorch.org/docs/stable/generated/torch.inverse.html | https://pytorch.org/docs/stable/generated/torch.inverse.html | Takes the inverse of the square matrix input.
'irfft', | irfft |  |  |  | deprecated | https://pytorch.org/docs/stable/generated/torch.irfft.html | https://pytorch.org/docs/stable/fft.html | Use the new torch.fft module functions instead.
'is_coalesced', | is_coalesced |  |  |  | sparse | https://pytorch.org/docs/stable/generated/torch.is_coalesced.html | https://pytorch.org/docs/stable/sparse.html | A sparse tensor with the following properties: the indices of specified tensor elements are unique, the indices are sorted in lexicographical order. PyTorch sparse COO tensor format permits uncoalesced sparse tensors, where there may be duplicate coordinates in the indices; in this case, the interpretation is that the value at that index is the sum of all duplicate value entries.
'is_complex', | is_complex |  |  | torch. | c | https://pytorch.org/docs/stable/generated/torch.is_complex.html | https://pytorch.org/docs/stable/generated/torch.is_complex.html | Returns True if the data type of input is a complex data type i.e., one of torch.complex64, and torch.complex128.
'is_contiguous', | is_contiguous |  |  |  | attr | https://pytorch.org/docs/stable/generated/torch.is_contiguous.html | https://pytorch.org/docs/stable/tensors.html#torch.Tensor.is_contiguous | Returns True if self tensor is contiguous in memory in the order specified by memory format.
'is_cuda', | is_cuda | p |  |  | attr | https://pytorch.org/docs/stable/generated/torch.is_cuda.html | https://pytorch.org/docs/stable/tensors.html#torch.Tensor.is_cuda | Is True if the Tensor is stored on the GPU, False otherwise.
'is_distributed', | is_distributed |  |  |  | attr | https://pytorch.org/docs/stable/generated/torch.is_distributed.html | https://pytorch.org/cppdocs/api/classat_1_1_tensor.html#_CPPv4NK2at6Tensor14is_distributedEv | Undocumented
'is_floating_point', | is_floating_point |  |  | torch. | c | https://pytorch.org/docs/stable/generated/torch.is_floating_point.html | https://pytorch.org/docs/stable/generated/torch.is_floating_point.html | Returns True if the data type of input is a floating point data type i.e., one of torch.float64, torch.float32, torch.float16, and torch.bfloat16.
'is_leaf', | is_leaf | p |  |  | grad | https://pytorch.org/docs/stable/generated/torch.is_leaf.html | https://pytorch.org/docs/stable/autograd.html#torch.Tensor.is_leaf | All Tensors that have requires_grad which is False will be leaf Tensors by convention. For Tensors that have requires_grad which is True, they will be leaf Tensors if they were created by the user. This means that they are not the result of an operation and so grad_fn is None. Only leaf Tensors will have their grad populated during a call to backward(). To get grad populated for non-leaf Tensors, you can use retain_grad().
'is_meta', | is_meta | p |  |  | attr | https://pytorch.org/docs/stable/generated/torch.is_meta.html | https://pytorch.org/docs/stable/tensors.html#torch.Tensor.is_meta | Is True if the Tensor is a meta tensor, False otherwise. Meta tensors are like normal tensors, but they carry no data.
'is_mkldnn', | is_mkldnn | p |  |  | back | https://pytorch.org/docs/stable/generated/torch.is_mkldnn.html | https://pytorch.org/cppdocs/api/classat_1_1_tensor.html#_CPPv4NK2at6Tensor9is_mkldnnEv | Returns True if a Tensor is mkldnn tensor.
'is_nonzero', | is_nonzero |  |  | torch. | ocond | https://pytorch.org/docs/stable/generated/torch.is_nonzero.html | https://pytorch.org/docs/stable/generated/torch.is_nonzero.html | Returns True if the input is a single element tensor which is not equal to zero after type conversions. i.e. not equal to torch.tensor([0.]) or torch.tensor([0]) or torch.tensor([False]). Throws a RuntimeError if torch.numel() != 1.
'is_pinned', | is_pinned |  |  |  | attr | https://pytorch.org/docs/stable/generated/torch.is_pinned.html | https://pytorch.org/docs/stable/tensors.html#torch.Tensor.is_pinned | Returns true if this tensor resides in pinned memory.
'is_quantized', | is_quantized | p |  |  | attr | https://pytorch.org/docs/stable/generated/torch.is_quantized.html | https://pytorch.org/docs/stable/tensors.html#torch.Tensor.is_quantized | Is True if the Tensor is quantized, False otherwise.
'is_same_size', | is_same_size |  |  | torch. | comp | https://pytorch.org/docs/stable/generated/torch.is_same_size.html | https://pytorch.org/docs/stable/generated/torch.is_same_size.html | True if both tensors have exactly the same shape.
'is_set_to', | is_set_to |  |  |  | attr | https://pytorch.org/docs/stable/generated/torch.is_set_to.html | https://pytorch.org/docs/stable/tensors.html#torch.Tensor.is_set_to | Returns True if both tensors are pointing to the exact same memory (same storage, offset, size and stride).
'is_shared', | is_shared |  |  |  | attr | https://pytorch.org/docs/stable/generated/torch.is_shared.html | https://pytorch.org/docs/stable/tensors.html#torch.Tensor.is_shared | Checks if tensor is in shared memory. This is always True for CUDA tensors.
'is_signed', | is_signed |  |  |  | attr | https://pytorch.org/docs/stable/generated/torch.is_signed.html | https://pytorch.org/docs/stable/tensors.html#torch.Tensor.is_signed | Returns True if the data type of self is a signed data type.
'is_sparse', | is_sparse | p |  | torch. | sparse | https://pytorch.org/docs/stable/generated/torch.is_sparse.html | https://pytorch.org/docs/stable/generated/torch.is_sparse.html | Is True if the Tensor uses sparse storage layout, False otherwise.
'isclose', | isclose |  |  | torch. | ocond | https://pytorch.org/docs/stable/generated/torch.isclose.html | https://pytorch.org/docs/stable/generated/torch.isclose.html | Returns a new tensor with boolean elements representing if each element of input is “close” to the corresponding element of other.
'isfinite', | isfinite |  |  | torch. | ocond | https://pytorch.org/docs/stable/generated/torch.isfinite.html | https://pytorch.org/docs/stable/generated/torch.isfinite.html | Returns a new tensor with boolean elements representing if each element is finite or not.
'isinf', | isinf |  |  | torch. | ocond | https://pytorch.org/docs/stable/generated/torch.isinf.html | https://pytorch.org/docs/stable/generated/torch.isinf.html | Tests if each element of input is infinite (positive or negative infinity) or not.
'isnan', | isnan |  |  | torch. | ocond | https://pytorch.org/docs/stable/generated/torch.isnan.html | https://pytorch.org/docs/stable/generated/torch.isnan.html | Returns a new tensor with boolean elements representing if each element of input is NaN or not.
'isneginf', | isneginf |  |  | torch. | ocond | https://pytorch.org/docs/stable/generated/torch.isneginf.html | https://pytorch.org/docs/stable/generated/torch.isneginf.html | Tests if each element of input is negative infinity or not.
'isposinf', | isposinf |  |  | torch. | ocond | https://pytorch.org/docs/stable/generated/torch.isposinf.html | https://pytorch.org/docs/stable/generated/torch.isposinf.html | Tests if each element of input is positive infinity or not.
'isreal', | isreal |  |  | torch. | ocond | https://pytorch.org/docs/stable/generated/torch.isreal.html | https://pytorch.org/docs/stable/generated/torch.isreal.html | Returns a new tensor with boolean elements representing if each element of input is real-valued or not.
'istft', | istft |  |  | torch. | o | https://pytorch.org/docs/stable/generated/torch.istft.html | https://pytorch.org/docs/stable/generated/torch.istft.html | Inverse short time Fourier Transform. This is expected to be the inverse of stft()
'item', | item |  |  |  | c | https://pytorch.org/docs/stable/generated/torch.item.html | https://pytorch.org/docs/stable/tensors.html#torch.Tensor.item | Returns the value of this tensor as a standard Python number. This only works for tensors with one element. For other cases, see tolist(). This operation is not differentiable.
'kthvalue', | kthvalue |  |  | torch. | ocount | https://pytorch.org/docs/stable/generated/torch.kthvalue.html | https://pytorch.org/docs/stable/generated/torch.kthvalue.html | Returns a namedtuple (values, indices) where values is the k th smallest element of each row of the input tensor in the given dimension dim. And indices is the index location of each element found.
'layout', | layout | p |  |  | sparse | https://pytorch.org/docs/stable/generated/torch.layout.html | https://pytorch.org/docs/stable/tensor_attributes.html#torch.torch.layout | A torch.layout is an object that represents the memory layout of a torch.Tensor. Currently, we support torch.strided (dense Tensors) and have beta support for torch.sparse_coo (sparse COO Tensors).
'lcm', | lcm |  | x | torch. | o | https://pytorch.org/docs/stable/generated/torch.lcm.html | https://pytorch.org/docs/stable/generated/torch.lcm.html | Computes the element-wise least common multiple (LCM) of input and other. Both input and other must have integer types.
'lcm_', | lcm_ |  | u |  | o
'le', | le |  | x | torch. | comp | https://pytorch.org/docs/stable/generated/torch.le.html | https://pytorch.org/docs/stable/generated/torch.le.html | Computes input <= other element-wise. The second argument can be a number or a tensor whose shape is broadcastable with the first argument.
'le_', | le_ |  | u |  | comp
'lerp', | lerp |  | x | torch. | o | https://pytorch.org/docs/stable/generated/torch.lerp.html | https://pytorch.org/docs/stable/generated/torch.lerp.html | Does a linear interpolation of two tensors start (given by input) and end based on a scalar or tensor weight and returns the resulting out tensor.
'lerp_', | lerp_ |  | u |  | o
'less', | less |  | x | torch. | comp | https://pytorch.org/docs/stable/generated/torch.less.html | https://pytorch.org/docs/stable/generated/torch.less.html | Alias for torch.lt(). Computes input < other element-wise. The second argument can be a number or a tensor whose shape is broadcastable with the first argument.
'less_', | less_ |  | u |  | comp
'less_equal', | less_equal |  | x | torch. | comp | https://pytorch.org/docs/stable/generated/torch.less_equal.html | https://pytorch.org/docs/stable/generated/torch.less_equal.html | Alias for torch.le(). Computes input <= other element-wise. The second argument can be a number or a tensor whose shape is broadcastable with the first argument.
'less_equal_', | less_equal_ |  | u |  | comp
'lgamma', | lgamma |  | x | torch. | o | https://pytorch.org/docs/stable/generated/torch.lgamma.html | https://pytorch.org/docs/stable/generated/torch.lgamma.html | Computes the logarithm of the gamma function on input.
'lgamma_', | lgamma_ |  | u
'log', | log |  | x | torch. | o | https://pytorch.org/docs/stable/generated/torch.log.html | https://pytorch.org/docs/stable/generated/torch.log.html | Returns a new tensor with the natural logarithm of the elements of input.
'log10', | log10 |  | x | torch. | o | https://pytorch.org/docs/stable/generated/torch.log10.html | https://pytorch.org/docs/stable/generated/torch.log10.html | Returns a new tensor with the logarithm to the base 10 of the elements of input.
'log10_', | log10_ |  | u
'log1p', | log1p |  | x | torch. | o | https://pytorch.org/docs/stable/generated/torch.log1p.html | https://pytorch.org/docs/stable/generated/torch.log1p.html | Returns a new tensor with the natural logarithm of (1 + input).
'log1p_', | log1p_ |  | u
'log2', | log2 |  | x | torch. | o | https://pytorch.org/docs/stable/generated/torch.log2.html | https://pytorch.org/docs/stable/generated/torch.log2.html | Returns a new tensor with the logarithm to the base 2 of the elements of input.
'log2_', | log2_ |  | u
'log_', | log_ |  | u
'log_normal_', | log_normal_ |  |  |  | i |  | https://pytorch.org/docs/stable/tensors.html#torch.Tensor.log_normal_ | Fills self tensor with numbers samples from the log-normal distribution parameterized by the given mean μ and standard deviation σ .
'log_softmax', | log_softmax |  |  |  | o | https://pytorch.org/docs/stable/generated/torch.log_softmax.html | https://pytorch.org/docs/master/nn.functional.html#torch.nn.functional.log_softmax | Applies a softmax followed by a logarithm. While mathematically equivalent to log(softmax(x)), doing these two operations separately is slower, and numerically unstable. This function uses an alternative formulation to compute the output and gradient correctly.
'logaddexp', | logaddexp |  |  | torch. | o | https://pytorch.org/docs/stable/generated/torch.logaddexp.html | https://pytorch.org/docs/stable/generated/torch.logaddexp.html | Logarithm of the sum of exponentiations of the inputs. This function is useful in statistics where the calculated probabilities of events may be so small as to exceed the range of normal floating point numbers. In such cases the logarithm of the calculated probability is stored. This function allows adding probabilities stored in such a fashion.
'logaddexp2', | logaddexp2 |  |  | torch. | o | https://pytorch.org/docs/stable/generated/torch.logaddexp2.html | https://pytorch.org/docs/stable/generated/torch.logaddexp2.html | Logarithm of the sum of exponentiations of the inputs in base-2.
'logcumsumexp', | logcumsumexp |  |  | torch. | o | https://pytorch.org/docs/stable/generated/torch.logcumsumexp.html | https://pytorch.org/docs/stable/generated/torch.logcumsumexp.html | Returns the logarithm of the cumulative summation of the exponentiation of elements of input in the dimension dim.
'logdet', | logdet |  |  | torch. | d | https://pytorch.org/docs/stable/generated/torch.logdet.html | https://pytorch.org/docs/stable/generated/torch.logdet.html | Calculates log determinant of a square matrix or batches of square matrices.
'logical_and', | logical_and |  | x | torch. | o | https://pytorch.org/docs/stable/generated/torch.logical_and.html | https://pytorch.org/docs/stable/generated/torch.logical_and.html | Computes the element-wise logical AND of the given input tensors. Zeros are treated as False and nonzeros are treated as True.
'logical_and_', | logical_and_ |  | u
'logical_not', | logical_not |  | x | torch. | o | https://pytorch.org/docs/stable/generated/torch.logical_not.html | https://pytorch.org/docs/stable/generated/torch.logical_not.html | Computes the element-wise logical NOT of the given input tensor. If not specified, the output tensor will have the bool dtype. If the input tensor is not a bool tensor, zeros are treated as False and non-zeros are treated as True.
'logical_not_', | logical_not_ |  | u
'logical_or', | logical_or |  | x | torch. | o | https://pytorch.org/docs/stable/generated/torch.logical_or.html | https://pytorch.org/docs/stable/generated/torch.logical_or.html | Computes the element-wise logical OR of the given input tensors. Zeros are treated as False and nonzeros are treated as True.
'logical_or_', | logical_or_ |  | u
'logical_xor', | logical_xor |  | x | torch. | o | https://pytorch.org/docs/stable/generated/torch.logical_xor.html | https://pytorch.org/docs/stable/generated/torch.logical_xor.html | Computes the element-wise logical XOR of the given input tensors. Zeros are treated as False and nonzeros are treated as True.
'logical_xor_', | logical_xor_ |  | u
'logit', | logit |  | x | torch. | o | https://pytorch.org/docs/stable/generated/torch.logit.html | https://pytorch.org/docs/stable/generated/torch.logit.html | Returns a new tensor with the logit of the elements of input : yi = ln(zi / (1−zi)). input is clamped to [eps, 1 - eps] when eps is not None. When eps is None and input < 0 or input > 1, the function will yields NaN.
'logit_', | logit_ |  | u
'logsumexp', | logsumexp |  |  | torch. | o | https://pytorch.org/docs/stable/generated/torch.logsumexp.html | https://pytorch.org/docs/stable/generated/torch.logsumexp.html | Returns the log of summed exponentials of each row of the input tensor in the given dimension dim. The computation is numerically stabilized.
'long', | long |  |  |  | c | https://pytorch.org/docs/stable/generated/torch.long.html | https://pytorch.org/docs/stable/tensors.html#torch.Tensor.long | self.long() is equivalent to self.to(torch.int64). See to().
'lstsq', | lstsq |  |  | torch. | d | https://pytorch.org/docs/stable/generated/torch.lstsq.html | https://pytorch.org/docs/stable/generated/torch.lstsq.html | Computes the solution to the least squares and least norm problems for a full rank matrix AA of size (m×n) and a matrix BB of size (m×k) .
'lt', | lt |  | x | torch. | comp | https://pytorch.org/docs/stable/generated/torch.lt.html | https://pytorch.org/docs/stable/generated/torch.lt.html | Computes input < other element-wise. The second argument can be a number or a tensor whose shape is broadcastable with the first argument.
'lu', | lu |  |  | torch. | d | https://pytorch.org/docs/stable/generated/torch.lu.html | https://pytorch.org/docs/stable/generated/torch.lu.html | Computes the LU factorization of a matrix or batches of matrices A. Returns a tuple containing the LU factorization and pivots of A. Pivoting is done if pivot is set to True.
'lu_solve', | lu_solve |  |  | torch. | d | https://pytorch.org/docs/stable/generated/torch.lu_solve.html | https://pytorch.org/docs/stable/generated/torch.lu_solve.html | Returns the LU solve of the linear system Ax = bAx=b using the partially pivoted LU factorization of A from torch.lu().
'map2_', | map2_ |  |  |  | o |  | https://pytorch.org/docs/stable/tensors.html#torch.Tensor.map_ | Applies callable for each element in self tensor and the given tensor1, tensor2 and stores the results in self tensor. self tensor and the given tensor1, tensor1 must be broadcastable. The callable should have the signature: def callable(a, b, c) -> number.
'map_', | map_ |  |  |  | o |  | https://pytorch.org/docs/stable/tensors.html#torch.Tensor.map_ | Applies callable for each element in self tensor and the given tensor and stores the results in self tensor. self tensor and the given tensor must be broadcastable. The callable should have the signature: def callable(a, b) -> number.
'masked_fill', | masked_fill |  | x |  | i | https://pytorch.org/docs/stable/generated/torch.masked_fill.html | https://pytorch.org/docs/stable/tensors.html#torch.Tensor.masked_fill_ | Fills elements of self tensor with value where mask is True. The shape of mask must be broadcastable with the shape of the underlying tensor.
'masked_fill_', | masked_fill_ |  | u
'masked_scatter', | masked_scatter |  | x |  | i | https://pytorch.org/docs/stable/generated/torch.masked_scatter.html | https://pytorch.org/docs/stable/tensors.html#torch.Tensor.masked_scatter_ | Copies elements from source into self tensor at positions where the mask is True. The shape of mask must be broadcastable with the shape of the underlying tensor. The source should have at least as many elements as the number of ones in mask.
'masked_scatter_', | masked_scatter_ |  | u
'masked_select', | masked_select |  |  | torch. | i | https://pytorch.org/docs/stable/generated/torch.masked_select.html | https://pytorch.org/docs/stable/generated/torch.masked_select.html | Returns a new 1-D tensor which indexes the input tensor according to the boolean mask mask which is a BoolTensor. The shapes of the mask tensor and the input tensor don’t need to match, but they must be broadcastable.
'matmul', | matmul |  |  | torch. | o | https://pytorch.org/docs/stable/generated/torch.matmul.html | https://pytorch.org/docs/stable/generated/torch.matmul.html | Matrix product of two tensors. The behavior depends on the dimensionality of the tensors as follows: If both tensors are 1-dimensional, the dot product (scalar) is returned. If both arguments are 2-dimensional, the matrix-matrix product is returned. If both arguments are at least 1-dimensional and at least one argument is N-dimensional (where N > 2), then a batched matrix multiply is returned.
'matrix_exp', | matrix_exp |  |  | torch. | o | https://pytorch.org/docs/stable/generated/torch.matrix_exp.html | https://pytorch.org/docs/stable/generated/torch.matrix_exp.html | Returns the matrix exponential. Supports batched input.
'matrix_power', | matrix_power |  |  | torch. | o | https://pytorch.org/docs/stable/generated/torch.matrix_power.html | https://pytorch.org/docs/stable/generated/torch.matrix_power.html | Returns the matrix raised to the power n for square matrices. For batch of matrices, each individual matrix is raised to the power n.
'max', | max |  |  | torch. | ocount | https://pytorch.org/docs/stable/generated/torch.max.html | https://pytorch.org/docs/stable/generated/torch.max.html | Returns the maximum value of all elements in the input tensor.
'maximum', | maximum |  |  | torch. | comp | https://pytorch.org/docs/stable/generated/torch.maximum.html | https://pytorch.org/docs/stable/generated/torch.maximum.html | Computes the element-wise maximum of input and other.
'mean', | mean |  |  | torch. | ocount | https://pytorch.org/docs/stable/generated/torch.mean.html | https://pytorch.org/docs/stable/generated/torch.mean.html | Returns the mean value of all elements in the input tensor.
'median', | median |  |  | torch. | ocount | https://pytorch.org/docs/stable/generated/torch.median.html | https://pytorch.org/docs/stable/generated/torch.median.html | Returns the median of the values in input.
'min', | min |  |  | torch. | ocount | https://pytorch.org/docs/stable/generated/torch.min.html | https://pytorch.org/docs/stable/generated/torch.min.html | Returns the minimum value of all elements in the input tensor.
'minimum', | minimum |  |  | torch. | comp | https://pytorch.org/docs/stable/generated/torch.minimum.html | https://pytorch.org/docs/stable/generated/torch.minimum.html | Computes the element-wise minimum of input and other.
'mm', | mm |  |  | torch. | o | https://pytorch.org/docs/stable/generated/torch.mm.html | https://pytorch.org/docs/stable/generated/torch.mm.html | Performs a matrix multiplication of the matrices input and mat2. If input is a (n×m) tensor, mat2 is a (m×p) tensor, out will be a (n×p) tensor.
'mode', | mode |  |  | torch. | ocount | https://pytorch.org/docs/stable/generated/torch.mode.html | https://pytorch.org/docs/stable/generated/torch.mode.html | Returns a namedtuple (values, indices) where values is the mode value of each row of the input tensor in the given dimension dim, i.e. a value which appears most often in that row, and indices is the index location of each mode value found.
'movedim', | movedim |  |  | torch. | t | https://pytorch.org/docs/stable/generated/torch.movedim.html | https://pytorch.org/docs/stable/generated/torch.movedim.html | Moves the dimension(s) of input at the position(s) in source to the position(s) in destination.
'mul', | mul |  | x | torch. | o | https://pytorch.org/docs/stable/generated/torch.mul.html | https://pytorch.org/docs/stable/generated/torch.mul.html | Multiplies each element of the input input with the scalar other and returns a new resulting tensor.
'mul_', | mul_ |  | u
'multinomial', | multinomial |  |  | torch. | i | https://pytorch.org/docs/stable/generated/torch.multinomial.html | https://pytorch.org/docs/stable/generated/torch.multinomial.html | Returns a tensor where each row contains num_samples indices sampled from the multinomial probability distribution located in the corresponding row of tensor input.
'multiply', | multiply |  | x | torch. | o | https://pytorch.org/docs/stable/generated/torch.multiply.html | https://pytorch.org/docs/stable/generated/torch.multiply.html | Alias for torch.mul(). Multiplies each element of the input input with the scalar other and returns a new resulting tensor.
'multiply_', | multiply_ |  | u
'mv', | mv |  |  | torch. | o | https://pytorch.org/docs/stable/generated/torch.mv.html | https://pytorch.org/docs/stable/generated/torch.mv.html | Performs a matrix-vector product of the matrix input and the vector vec. If input is a (n×m) tensor, vec is a 1-D tensor of size m , out will be 1-D of size n .
'mvlgamma', | mvlgamma |  | x | torch. | o | https://pytorch.org/docs/stable/generated/torch.mvlgamma.html | https://pytorch.org/docs/stable/generated/torch.mvlgamma.html | Computes the multivariate log-gamma function with dimension p element-wise.
'mvlgamma_', | mvlgamma_ |  | u
'name', | name | p |  |  | deprecated | https://pytorch.org/docs/stable/generated/torch.name.html | https://github.com/pytorch/pytorch/pull/25424#issuecomment-526620112 | used for ONNX
'names', | names | p |  |  | names | https://pytorch.org/docs/stable/generated/torch.names.html | https://pytorch.org/docs/stable/named_tensor.html#torch.Tensor.names | Stores names for each of this tensor’s dimensions. names[idx] corresponds to the name of tensor dimension idx. Names are either a string if the dimension is named or None if the dimension is unnamed.
'nanquantile', | nanquantile |  |  | torch. | ocount | https://pytorch.org/docs/stable/generated/torch.nanquantile.html | https://pytorch.org/docs/stable/generated/torch.nanquantile.html | This is a variant of torch.quantile() that “ignores” NaN values, computing the quantiles q as if NaN values in input did not exist. If all values in a reduced row are NaN then the quantiles for that reduction will be NaN. See the documentation for torch.quantile().
'nansum', | nansum |  |  | torch. | ocount | https://pytorch.org/docs/stable/generated/torch.nansum.html | https://pytorch.org/docs/stable/generated/torch.nansum.html | Returns the sum of all elements, treating Not a Numbers (NaNs) as zero.
'narrow', | narrow |  |  | torch. | v | https://pytorch.org/docs/stable/generated/torch.narrow.html | https://pytorch.org/docs/stable/generated/torch.narrow.html | Returns a new tensor that is a narrowed version of input tensor. The dimension dim is input from start to start + length. The returned tensor and input tensor share the same underlying storage.
'narrow_copy', | narrow_copy |  |  | torch. | sparse | https://pytorch.org/docs/stable/generated/torch.narrow_copy.html | https://pytorch.org/docs/stable/generated/torch.narrow_copy.html | Same as Tensor.narrow() except returning a copy rather than shared storage. This is primarily for sparse tensors, which do not have a shared-storage narrow method. Calling `narrow_copy with `dimemsion > self.sparse_dim()` will return a copy with the relevant dense dimension narrowed, and `self.shape` updated accordingly.
'ndim', | ndim | p |  |  | attr | https://pytorch.org/docs/stable/generated/torch.ndim.html | https://pytorch.org/docs/stable/tensors.html#torch.Tensor.ndim | Alias for dim(). Returns the number of dimensions of self tensor.
'ndimension', | ndimension |  |  |  | attr | https://pytorch.org/docs/stable/generated/torch.ndimension.html | https://pytorch.org/docs/stable/tensors.html#torch.Tensor.ndimension | Alias for dim(). Returns the number of dimensions of self tensor.
'ne', | ne |  | x | torch. | comp | https://pytorch.org/docs/stable/generated/torch.ne.html | https://pytorch.org/docs/stable/generated/torch.ne.html | Computes input != other element-wise. The second argument can be a number or a tensor whose shape is broadcastable with the first argument.
'ne_', | ne_ |  | u
'neg', | neg |  | x | torch. | o | https://pytorch.org/docs/stable/generated/torch.neg.html | https://pytorch.org/docs/stable/generated/torch.neg.html | Returns a new tensor with the negative of the elements of input.
'neg_', | neg_ |  | u
'negative', | negative |  | x | torch. | o | https://pytorch.org/docs/stable/generated/torch.negative.html | https://pytorch.org/docs/stable/generated/torch.negative.html | Alias for torch.neg(). Returns a new tensor with the negative of the elements of input.
'negative_', | negative_ |  | u
'nelement', | nelement |  |  |  | attr | https://pytorch.org/docs/stable/generated/torch.nelement.html | https://pytorch.org/docs/stable/tensors.html#torch.Tensor.nelement | Alias for numel(). Returns the total number of elements in the input tensor.
'new', | new |  |  |  | deprecated | https://pytorch.org/docs/stable/generated/torch.new.html | https://stackoverflow.com/questions/49263588/pytorch-beginner-tensor-new-method | In the newer versions of PyTorch there are many of various new_* methods that are intended to replace this "legacy" new method.
'new_empty', | new_empty |  |  |  | i | https://pytorch.org/docs/stable/generated/torch.new_empty.html | https://pytorch.org/docs/stable/tensors.html#torch.Tensor.new_empty | Returns a Tensor of size size filled with uninitialized data. By default, the returned Tensor has the same torch.dtype and torch.device as this tensor.
'new_full', | new_full |  |  |  | i | https://pytorch.org/docs/stable/generated/torch.new_full.html | https://pytorch.org/docs/stable/tensors.html#torch.Tensor.new_full | Returns a Tensor of size size filled with fill_value. By default, the returned Tensor has the same torch.dtype and torch.device as this tensor.
'new_ones', | new_ones |  |  |  | i | https://pytorch.org/docs/stable/generated/torch.new_ones.html | https://pytorch.org/docs/stable/tensors.html#torch.Tensor.new_ones | Returns a Tensor of size size filled with 1. By default, the returned Tensor has the same torch.dtype and torch.device as this tensor.
'new_tensor', | new_tensor |  |  |  | i | https://pytorch.org/docs/stable/generated/torch.new_tensor.html | https://pytorch.org/docs/stable/tensors.html#torch.Tensor.new_tensor | Returns a new Tensor with data as the tensor data. By default, the returned Tensor has the same torch.dtype and torch.device as this tensor.
'new_zeros', | new_zeros |  |  |  | i | https://pytorch.org/docs/stable/generated/torch.new_zeros.html | https://pytorch.org/docs/stable/tensors.html#torch.Tensor.new_zeros | Returns a Tensor of size size filled with 0. By default, the returned Tensor has the same torch.dtype and torch.device as this tensor.
'nextafter', | nextafter |  | x | torch. | o | https://pytorch.org/docs/stable/generated/torch.nextafter.html | https://pytorch.org/docs/stable/generated/torch.nextafter.html | Return the next floating-point value after input towards other, elementwise.
'nextafter_', | nextafter_ |  | u
'nonzero', | nonzero |  |  | torch. | ocomp | https://pytorch.org/docs/stable/generated/torch.nonzero.html | https://pytorch.org/docs/stable/generated/torch.nonzero.html | When as_tuple is False (default): Returns a tensor containing the indices of all non-zero elements of input. Each row in the result contains the indices of a non-zero element in input. The result is sorted lexicographically, with the last index changing the fastest (C-style). If input has n dimensions, then the resulting indices tensor out is of size (z×n) , where z is the total number of non-zero elements in the input tensor.
'norm', | norm |  |  | torch. | o | https://pytorch.org/docs/stable/generated/torch.norm.html | https://pytorch.org/docs/stable/generated/torch.norm.html | Returns the matrix norm or vector norm of a given tensor.
'normal_', | normal_ |  |  |  | i |  | https://pytorch.org/docs/stable/tensors.html#torch.Tensor.normal_ | Fills self tensor with elements samples from the normal distribution parameterized by mean and std.
'not_equal', | not_equal |  | x | torch. | o | https://pytorch.org/docs/stable/generated/torch.not_equal.html | https://pytorch.org/docs/stable/generated/torch.not_equal.html | Alias for torch.ne(). Computes input != other element-wise.
'not_equal_', | not_equal_ |  | u
'numel', | numel |  |  | torch. | attr | https://pytorch.org/docs/stable/generated/torch.numel.html | https://pytorch.org/docs/stable/generated/torch.numel.html | Returns the total number of elements in the input tensor.
'numpy', | numpy |  |  |  | t | https://pytorch.org/docs/stable/generated/torch.numpy.html | https://pytorch.org/docs/stable/tensors.html#torch.Tensor.numpy | Returns self tensor as a NumPy ndarray. This tensor and the returned ndarray share the same underlying storage. Changes to self tensor will be reflected in the ndarray and vice versa.
'orgqr', | orgqr |  |  | torch. | d | https://pytorch.org/docs/stable/generated/torch.orgqr.html | https://pytorch.org/docs/stable/generated/torch.orgqr.html | Computes the orthogonal matrix Q of a QR factorization, from the (input, input2) tuple returned by torch.geqrf().
'ormqr', | ormqr |  |  | torch. | d | https://pytorch.org/docs/stable/generated/torch.ormqr.html | https://pytorch.org/docs/stable/generated/torch.ormqr.html | Multiplies mat (given by input3) by the orthogonal Q matrix of the QR factorization formed by torch.geqrf() that is represented by (a, tau) (given by (input, input2)).
'outer', | outer |  |  | torch. | o | https://pytorch.org/docs/stable/generated/torch.outer.html | https://pytorch.org/docs/stable/generated/torch.outer.html | Outer product of input and vec2. If input is a vector of size nn and vec2 is a vector of size mm , then out must be a matrix of size (n×m) .
'output_nr', | output_nr | p |  |  | grad | https://pytorch.org/docs/stable/generated/torch.output_nr.html | https://caffe2.ai/doxygen-c/html/structtorch_1_1autograd_1_1_variable.html | Returns the input index of the gradient Function to which this Tensor is connected. Note: input indexes of the gradient Function correspond to output indexes of the corresponding forward Function.
'pca', | pca |  |  | torch. | d | https://pytorch.org/docs/stable/generated/torch.pca.html | https://pytorch.org/docs/stable/generated/torch.pca.html | Compute PCA of x with k dimensions. Based on torch.svd().
'permute', | permute |  |  |  | v | https://pytorch.org/docs/stable/generated/torch.permute.html | https://pytorch.org/docs/stable/tensors.html#torch.Tensor.permute | Returns a view of the original tensor with its dimensions permuted.
'pin_memory', | pin_memory |  |  |  | storage | https://pytorch.org/docs/stable/generated/torch.pin_memory.html | https://pytorch.org/docs/stable/tensors.html#torch.Tensor.pin_memory | Copies the tensor to pinned memory, if it’s not already pinned.
'pinverse', | pinverse |  |  | torch. | deprecated | https://pytorch.org/docs/stable/generated/torch.pinverse.html | https://pytorch.org/docs/stable/generated/torch.pinverse.html | torch.pinverse() is deprecated. Please use torch.linalg.pinv() instead which includes new parameters hermitian and out.
'polygamma', | polygamma |  | x | torch. | o | https://pytorch.org/docs/stable/generated/torch.polygamma.html | https://pytorch.org/docs/stable/generated/torch.polygamma.html | Computes the nth derivative of the digamma function on input. n >= 0 is called the order of the polygamma function.
'polygamma_', | polygamma_ |  | u
'pow', | pow |  | x | torch. | o | https://pytorch.org/docs/stable/generated/torch.pow.html | https://pytorch.org/docs/stable/generated/torch.pow.html | Takes the power of each element in input with exponent and returns a tensor with the result. exponent can be either a single float number or a Tensor with the same number of elements as input.
'pow_', | pow_ |  | u
'prelu', | prelu |  |  |  | o | https://pytorch.org/docs/stable/generated/torch.prelu.html | https://pytorch.org/docs/stable/generated/torch.nn.PReLU.html | Applies the element-wise function: PReLU(x)=max(0,x)+a∗min(0,x)
'prod', | prod |  |  | torch. | ocount | https://pytorch.org/docs/stable/generated/torch.prod.html | https://pytorch.org/docs/stable/generated/torch.prod.html | Returns the product of all elements in the input tensor.
'put_', | put_ |  |  |  | i |  | https://pytorch.org/docs/stable/tensors.html#torch.Tensor.put_ | Copies the elements from tensor into the positions specified by indices. For the purpose of indexing, the self tensor is treated as if it were a 1-D tensor.
'q_per_channel_axis', | q_per_channel_axis |  |  |  | attr | https://pytorch.org/docs/stable/generated/torch.q_per_channel_axis.html | https://pytorch.org/docs/stable/tensors.html#torch.Tensor.q_per_channel_axis | Given a Tensor quantized by linear (affine) per-channel quantization, returns the index of dimension on which per-channel quantization is applied.
'q_per_channel_scales', | q_per_channel_scales |  |  |  | attr | https://pytorch.org/docs/stable/generated/torch.q_per_channel_scales.html | https://pytorch.org/docs/stable/tensors.html#torch.Tensor.q_per_channel_scales | Given a Tensor quantized by linear (affine) per-channel quantization, returns a Tensor of scales of the underlying quantizer. It has the number of elements that matches the corresponding dimensions (from q_per_channel_axis) of the tensor.
'q_per_channel_zero_points', | q_per_channel_zero_points |  |  |  | attr | https://pytorch.org/docs/stable/generated/torch.q_per_channel_zero_points.html | https://pytorch.org/docs/stable/tensors.html#torch.Tensor.q_per_channel_zero_points | Given a Tensor quantized by linear (affine) per-channel quantization, returns a tensor of zero_points of the underlying quantizer. It has the number of elements that matches the corresponding dimensions (from q_per_channel_axis) of the tensor.
'q_scale', | q_scale |  |  |  | attr | https://pytorch.org/docs/stable/generated/torch.q_scale.html | https://pytorch.org/docs/stable/tensors.html#torch.Tensor.q_scale | Given a Tensor quantized by linear(affine) quantization, returns the scale of the underlying quantizer().
'q_zero_point', | q_zero_point |  |  |  | attr | https://pytorch.org/docs/stable/generated/torch.q_zero_point.html | https://pytorch.org/docs/stable/tensors.html#torch.Tensor.q_zero_point | Given a Tensor quantized by linear(affine) quantization, returns the zero_point of the underlying quantizer().
'qr', | qr |  |  | torch. | d | https://pytorch.org/docs/stable/generated/torch.qr.html | https://pytorch.org/docs/stable/generated/torch.qr.html | Computes the QR decomposition of a matrix or a batch of matrices input, and returns a namedtuple (Q, R) of tensors such that input=QR with Q being an orthogonal matrix or batch of orthogonal matrices and R being an upper triangular matrix or batch of upper triangular matrices.
'qscheme', | qscheme |  |  |  | attr | https://pytorch.org/docs/stable/generated/torch.qscheme.html | https://pytorch.org/docs/stable/tensors.html#torch.Tensor.qscheme | Returns the quantization scheme of a given QTensor.
'quantile', | quantile |  |  | torch. | ocount | https://pytorch.org/docs/stable/generated/torch.quantile.html | https://pytorch.org/docs/stable/generated/torch.quantile.html | Returns the q-th quantiles of all elements in the input tensor, doing a linear interpolation when the q-th quantile lies between two data points.
'rad2deg', | rad2deg |  | x | torch. | t | https://pytorch.org/docs/stable/generated/torch.rad2deg.html | https://pytorch.org/docs/stable/generated/torch.rad2deg.html | Returns a new tensor with each of the elements of input converted from angles in radians to degrees.
'rad2deg_', | rad2deg_ |  | u
'random_', | random_ |  |  |  | i |  | https://pytorch.org/docs/stable/tensors.html#torch.Tensor.random_ | Fills self tensor with numbers sampled from the discrete uniform distribution over [from, to - 1]. If not specified, the values are usually only bounded by self tensor’s data type. However, for floating point types, if unspecified, range will be [0, 2^mantissa] to ensure that every value is representable.
'real', | real |  |  | torch. | t | https://pytorch.org/docs/stable/generated/torch.real.html | https://pytorch.org/docs/stable/generated/torch.real.html | Returns a new tensor containing real values of the self tensor. The returned tensor and self share the same underlying storage.
'reciprocal', | reciprocal |  | x | torch. | o | https://pytorch.org/docs/stable/generated/torch.reciprocal.html | https://pytorch.org/docs/stable/generated/torch.reciprocal.html | Returns a new tensor with the reciprocal of the elements of input : out _i = 1 / input_i
'reciprocal_', | reciprocal_ |  | u
'record_stream', | record_stream |  |  | torch. | storage | https://pytorch.org/docs/stable/generated/torch.record_stream.html | https://pytorch.org/docs/stable/generated/torch.record_stream.html | Ensures that the tensor memory is not reused for another tensor until all current work queued on stream are complete. The caching allocator is aware of only the stream where a tensor was allocated. Due to the awareness, it already correctly manages the life cycle of tensors on only one stream. But if a tensor is used on a stream different from the stream of origin, the allocator might reuse the memory unexpectedly. Calling this method lets the allocator know which streams have used the tensor.
'refine_names', | refine_names |  |  |  | names | https://pytorch.org/docs/stable/generated/torch.refine_names.html | https://pytorch.org/docs/stable/named_tensor.html#torch.Tensor.refine_names | Refines the dimension names of self according to names. Refining is a special case of renaming that “lifts” unnamed dimensions. A None dim can be refined to have any name; a named dim can only be refined to have the same name. Because named tensors can coexist with unnamed tensors, refining names gives a nice way to write named-tensor-aware code that works with both named and unnamed tensors.
'register_hook', | register_hook |  |  |  | grad | https://pytorch.org/docs/stable/generated/torch.register_hook.html | https://pytorch.org/docs/stable/autograd.html#torch.Tensor.register_hook | Registers a backward hook. The hook will be called every time a gradient with respect to the Tensor is computed. The hook should have the following signature: hook(grad) -> Tensor or None.
'reinforce', | reinforce |  |  |  | deprecated | https://pytorch.org/docs/stable/generated/torch.reinforce.html | source | reinforce() was removed. Use torch.distributions instead.
'relu', | relu |  | x |  | o | https://pytorch.org/docs/stable/generated/torch.relu.html | https://pytorch.org/docs/stable/generated/torch.nn.ReLU.html | Applies the rectified linear unit function element-wise: ReLU(x)=max(0,x)
'relu_', | relu_ |  | u
'remainder', | remainder |  | x | torch. | o | https://pytorch.org/docs/stable/generated/torch.remainder.html | https://pytorch.org/docs/stable/generated/torch.remainder.html | Computes the element-wise remainder of division. The dividend and divisor may contain both for integer and floating point numbers. The remainder has the same sign as the divisor other.
'remainder_', | remainder_ |  | u
'rename', | rename |  | x |  | names | https://pytorch.org/docs/stable/generated/torch.rename.html | https://pytorch.org/docs/stable/named_tensor.html#torch.Tensor.rename | Renames dimension names of self.
'rename_', | rename_ |  | u
'renorm', | renorm |  | x | torch. | o | https://pytorch.org/docs/stable/generated/torch.renorm.html | https://pytorch.org/docs/stable/generated/torch.renorm.html | Returns a tensor where each sub-tensor of input along dimension dim is normalized such that the p-norm of the sub-tensor is lower than the value maxnorm
'renorm_', | renorm_ |  | u
'repeat', | repeat |  |  |  | v | https://pytorch.org/docs/stable/generated/torch.repeat.html | https://pytorch.org/docs/stable/tensors.html#torch.Tensor.repeat | Repeats this tensor along the specified dimensions. Unlike expand(), this function copies the tensor’s data.
'repeat_interleave', | repeat_interleave |  |  | torch. | v | https://pytorch.org/docs/stable/generated/torch.repeat_interleave.html | https://pytorch.org/docs/stable/generated/torch.repeat_interleave.html | Repeat elements of a tensor. This is different from torch.Tensor.repeat() but similar to numpy.repeat.
'requires_grad', | requires_grad | p | x |  | grad | https://pytorch.org/docs/stable/generated/torch.requires_grad.html | https://pytorch.org/docs/stable/autograd.html#torch.Tensor.requires_grad | Is True if gradients need to be computed for this Tensor, False otherwise.
'requires_grad_', | requires_grad_ |  | u
'reshape', | reshape |  |  | torch. | v | https://pytorch.org/docs/stable/generated/torch.reshape.html | https://pytorch.org/docs/stable/generated/torch.reshape.html | Returns a tensor with the same data and number of elements as input, but with the specified shape. When possible, the returned tensor will be a view of input. Otherwise, it will be a copy. Contiguous inputs and inputs with compatible strides can be reshaped without copying, but you should not depend on the copying vs. viewing behavior.
'reshape_as', | reshape_as |  |  |  | v | https://pytorch.org/docs/stable/generated/torch.reshape_as.html | https://pytorch.org/docs/stable/tensors.html#torch.Tensor.reshape_as | Returns this tensor as the same shape as other. self.reshape_as(other) is equivalent to self.reshape(other.sizes()). This method returns a view if other.sizes() is compatible with the current shape.
'resize', | resize |  | x | torch. | v | https://pytorch.org/docs/stable/generated/torch.resize.html | https://pytorch.org/docs/stable/generated/torch.resize.html | Resizes self tensor to the specified size. If the number of elements is larger than the current storage size, then the underlying storage is resized to fit the new number of elements. If the number of elements is smaller, the underlying storage is not changed. Existing elements are preserved but any new memory is uninitialized.
'resize_', | resize_ |  | u
'resize_as', | resize_as |  | x |  | v | https://pytorch.org/docs/stable/generated/torch.resize_as.html | https://pytorch.org/docs/stable/tensors.html#torch.Tensor.resize_as_ | Resizes the self tensor to be the same size as the specified tensor. This is equivalent to self.resize_(tensor.size()).
'resize_as_', | resize_as_ |  | u
'retain_grad', | retain_grad |  |  |  | grad | https://pytorch.org/docs/stable/generated/torch.retain_grad.html | https://pytorch.org/docs/stable/autograd.html#torch.Tensor.retain_grad | Enables .grad attribute for non-leaf Tensors.
'rfft', | rfft |  |  | torch. | deprecated | https://pytorch.org/docs/stable/fft.html | https://pytorch.org/docs/stable/fft.html | Use the new torch.fft module functions instead.
'roll', | roll |  |  | torch. | v | https://pytorch.org/docs/stable/generated/torch.roll.html | https://pytorch.org/docs/stable/generated/torch.roll.html | Roll the tensor along the given dimension(s). Elements that are shifted beyond the last position are re-introduced at the first position. If a dimension is not specified, the tensor will be flattened before rolling and then restored to the original shape.
'rot90', | rot90 |  |  | torch. | o | https://pytorch.org/docs/stable/generated/torch.rot90.html | https://pytorch.org/docs/stable/generated/torch.rot90.html | Rotate a n-D tensor by 90 degrees in the plane specified by dims axis. Rotation direction is from the first towards the second axis if k > 0, and from the second towards the first for k < 0.
'round', | round |  | x | torch. | t | https://pytorch.org/docs/stable/generated/torch.round.html | https://pytorch.org/docs/stable/generated/torch.round.html | Returns a new tensor with each of the elements of input rounded to the closest integer.
'round_', | round_ |  | u
'rsqrt', | rsqrt |  | x | torch. | o | https://pytorch.org/docs/stable/generated/torch.rsqrt.html | https://pytorch.org/docs/stable/generated/torch.rsqrt.html | Returns a new tensor with the reciprocal of the square-root of each of the elements of input.
'rsqrt_', | rsqrt_ |  | u
'scatter', | scatter |  | x |  | i | https://pytorch.org/docs/stable/generated/torch.scatter.html | https://pytorch.org/docs/stable/tensors.html#torch.Tensor.scatter_ | Writes all values from the tensor src into self at the indices specified in the index tensor. For each value in src, its output index is specified by its index in src for dimension != dim and by the corresponding value in index for dimension = dim. This is the reverse operation of the manner described in gather().
'scatter_', | scatter_ |  | u
'scatter_add', | scatter_add |  | x |  | o | https://pytorch.org/docs/stable/generated/torch.scatter_add.html | https://pytorch.org/docs/stable/tensors.html#torch.Tensor.scatter_add_ | Adds all values from the tensor other into self at the indices specified in the index tensor in a similar fashion as scatter_(). For each value in src, it is added to an index in self which is specified by its index in src for dimension != dim and by the corresponding value in index for dimension = dim.
'scatter_add_', | scatter_add_ |  | u
'select', | select |  |  |  | v | https://pytorch.org/docs/stable/generated/torch.select.html | https://pytorch.org/docs/stable/tensors.html#torch.Tensor.select | Slices the self tensor along the selected dimension at the given index. This function returns a view of the original tensor with the given dimension removed.
'set_', | set_ |  |  |  | i |  | https://pytorch.org/docs/stable/tensors.html#torch.Tensor.set_ | Sets the underlying storage, size, and strides. If source is a tensor, self tensor will share the same storage and have the same size and strides as source. Changes to elements in one tensor will be reflected in the other. If source is a Storage, the method sets the underlying storage, offset, size, and stride.
'sgn', | sgn |  | x | torch. | t | https://pytorch.org/docs/stable/generated/torch.sgn.html | https://pytorch.org/docs/stable/generated/torch.sgn.html | For complex tensors, this function returns a new tensor whose elemants have the same angle as that of the elements of input and absolute value 1. For a non-complex tensor, this function returns the signs of the elements of input (see torch.sign()).
'sgn_', | sgn_ |  | u
'shape', | shape | p |  |  | attr | https://pytorch.org/docs/stable/generated/torch.shape.html | https://github.com/pytorch/pytorch/issues/5544 | .shape is an alias for .size(), and was added to more closely match numpy. Returns the size of the self tensor. The returned value is a subclass of tuple.
'share_memory_', | share_memory_ |  |  |  | storage |  | https://pytorch.org/docs/stable/tensors.html#torch.Tensor.share_memory_ | Moves the underlying storage to shared memory. This is a no-op if the underlying storage is already in shared memory and for CUDA tensors. Tensors in shared memory cannot be resized.
'short', | short |  |  |  | c | https://pytorch.org/docs/stable/generated/torch.short.html | https://pytorch.org/docs/stable/tensors.html#torch.Tensor.short | self.short() is equivalent to self.to(torch.int16). See to().
'sigmoid', | sigmoid |  | x | torch. | o | https://pytorch.org/docs/stable/generated/torch.sigmoid.html | https://pytorch.org/docs/stable/generated/torch.sigmoid.html | Returns a new tensor with the sigmoid of the elements of input.
'sigmoid_', | sigmoid_ |  | u
'sign', | sign |  | x | torch. | t | https://pytorch.org/docs/stable/generated/torch.sign.html | https://pytorch.org/docs/stable/generated/torch.sign.html | Returns a new tensor with the signs of the elements of input.
'sign_', | sign_ |  | u
'signbit', | signbit |  |  | torch. | t | https://pytorch.org/docs/stable/generated/torch.signbit.html | https://pytorch.org/docs/stable/generated/torch.signbit.html | Tests if each element of input has its sign bit set (is less than zero) or not.
'sin', | sin |  | x | torch. | o | https://pytorch.org/docs/stable/generated/torch.sin.html | https://pytorch.org/docs/stable/generated/torch.sin.html | Returns a new tensor with the sine of the elements of input.
'sin_', | sin_ |  | u
'sinh', | sinh |  | x | torch. | o | https://pytorch.org/docs/stable/generated/torch.sinh.html | https://pytorch.org/docs/stable/generated/torch.sinh.html | Returns a new tensor with the hyperbolic sine of the elements of input.
'sinh_', | sinh_ |  | u
'size', | size |  |  |  | attr | https://pytorch.org/docs/stable/generated/torch.size.html | https://pytorch.org/docs/stable/tensors.html#torch.Tensor.size | Returns the size of the self tensor. The returned value is a subclass of tuple.
'slogdet', | slogdet |  |  | torch. | deprecated | https://pytorch.org/docs/stable/generated/torch.slogdet.html | https://pytorch.org/docs/stable/generated/torch.slogdet.html | torch.slogdet() is deprecated. Please use torch.linalg.slogdet() instead.
'smm', | smm |  |  |  | sparse | https://pytorch.org/docs/stable/generated/torch.smm.html | https://pytorch.org/docs/stable/sparse.html#torch.smm | Performs a matrix multiplication of the sparse matrix input with the dense matrix mat.
'softmax', | softmax |  |  |  | o | https://pytorch.org/docs/stable/generated/torch.softmax.html | https://pytorch.org/docs/stable/generated/torch.nn.Softmax.html#torch.nn.Softmax | Applies the Softmax function to an n-dimensional input Tensor rescaling them so that the elements of the n-dimensional output Tensor lie in the range [0,1] and sum to 1.
'solve', | solve |  |  | torch. | d | https://pytorch.org/docs/stable/generated/torch.solve.html | https://pytorch.org/docs/stable/generated/torch.solve.html | This function returns the solution to the system of linear equations represented by AX = B and the LU factorization of A, in order as a namedtuple solution, LU.
'sort', | sort |  |  | torch. | ocount | https://pytorch.org/docs/stable/generated/torch.sort.html | https://pytorch.org/docs/stable/generated/torch.sort.html | Sorts the elements of the input tensor along a given dimension in ascending order by value. If dim is not given, the last dimension of the input is chosen. If descending is True then the elements are sorted in descending order by value. A namedtuple of (values, indices) is returned, where the values are the sorted values and indices are the indices of the elements in the original input tensor.
'sparse_dim', | sparse_dim |  |  |  | sparse | https://pytorch.org/docs/stable/generated/torch.sparse_dim.html | https://pytorch.org/docs/stable/sparse.html#torch.Tensor.sparse_dim | Return the number of sparse dimensions in a sparse tensor self.
'sparse_mask', | sparse_mask |  |  |  | sparse | https://pytorch.org/docs/stable/generated/torch.sparse_mask.html | https://pytorch.org/docs/stable/sparse.html#torch.Tensor.sparse_mask | Returns a new sparse tensor with values from a strided tensor self filtered by the indices of the sparse tensor mask. The values of mask sparse tensor are ignored. self and mask tensors must have the same shape.
'sparse_resize_', | sparse_resize_ |  |  |  | sparse |  | https://pytorch.org/docs/stable/sparse.html#torch.Tensor.sparse_resize_ | Resizes self sparse tensor to the desired size and the number of sparse and dense dimensions.
'sparse_resize_and_clear_', | sparse_resize_and_clear_ |  |  |  | sparse |  | https://pytorch.org/docs/stable/sparse.html#torch.Tensor.sparse_resize_and_clear_ | Removes all specified elements from a sparse tensor self and resizes self to the desired size and the number of sparse and dense dimensions.
'split', | split |  |  | torch. | v | https://pytorch.org/docs/stable/generated/torch.split.html | https://pytorch.org/docs/stable/generated/torch.split.html | Splits the tensor into chunks. Each chunk is a view of the original tensor. If split_size_or_sections is an integer type, then tensor will be split into equally sized chunks (if possible). Last chunk will be smaller if the tensor size along the given dimension dim is not divisible by split_size. If split_size_or_sections is a list, then tensor will be split into len(split_size_or_sections) chunks with sizes in dim according to split_size_or_sections.
'split_with_sizes', | split_with_sizes |  |  |  | v | https://pytorch.org/docs/stable/generated/torch.split_with_sizes.html | https://pytorch.org/cppdocs/api/function_namespaceat_1a44a08643f8931f0ebcba6a2d9dc6ff4a.html | The (undocumented) function torch.split_with_sizes takes a list of integers as parameter and partitions a tensor into chunks of specific sizes.
'sqrt', | sqrt |  | x | torch. | o | https://pytorch.org/docs/stable/generated/torch.sqrt.html | https://pytorch.org/docs/stable/generated/torch.sqrt.html | Returns a new tensor with the square-root of the elements of input.
'sqrt_', | sqrt_ |  | u
'square', | square |  | x | torch. | o | https://pytorch.org/docs/stable/generated/torch.square.html | https://pytorch.org/docs/stable/generated/torch.square.html | Returns a new tensor with the square of the elements of input.
'square_', | square_ |  | u
'squeeze', | squeeze |  | x | torch. | v | https://pytorch.org/docs/stable/generated/torch.squeeze.html | https://pytorch.org/docs/stable/generated/torch.squeeze.html | Returns a tensor with all the dimensions of input of size 1 removed.
'squeeze_', | squeeze_ |  | u
'sspaddmm', | sspaddmm |  |  |  | sparse | https://pytorch.org/docs/stable/generated/torch.sspaddmm.html | https://pytorch.org/docs/stable/sparse.html#torch.sspaddmm | Matrix multiplies a sparse tensor mat1 with a dense tensor mat2, then adds the sparse tensor input to the result. Note: This function is equivalent to torch.addmm(), except input and mat1 are sparse.
'std', | std |  |  | torch. | ocount | https://pytorch.org/docs/stable/generated/torch.std.html | https://pytorch.org/docs/stable/generated/torch.std.html | Returns the standard-deviation of all elements in the input tensor.
'stft', | stft |  |  | torch. | o | https://pytorch.org/docs/stable/generated/torch.stft.html | https://pytorch.org/docs/stable/generated/torch.stft.html | Short-time Fourier transform (STFT). The STFT computes the Fourier transform of short overlapping windows of the input. This giving frequency components of the signal as they change over time.
'storage', | storage |  |  |  | storage | https://pytorch.org/docs/stable/generated/torch.storage.html | https://pytorch.org/docs/stable/tensors.html#torch.Tensor.storage | Returns the underlying storage.
'storage_offset', | storage_offset |  |  |  | storage | https://pytorch.org/docs/stable/generated/torch.storage_offset.html | https://pytorch.org/docs/stable/tensors.html#torch.Tensor.storage_offset | Returns self tensor’s offset in the underlying storage in terms of number of storage elements (not bytes).
'storage_type', | storage_type |  |  | torch. | storage | https://pytorch.org/docs/stable/generated/torch.storage_type.html | https://pytorch.org/docs/stable/generated/torch.storage_type.html | Returns the type of the underlying storage.
'stride', | stride |  |  |  | attr | https://pytorch.org/docs/stable/generated/torch.stride.html | https://pytorch.org/docs/stable/tensors.html#torch.Tensor.stride | Returns the stride of self tensor. Stride is the jump necessary to go from one element to the next one in the specified dimension dim. A tuple of all strides is returned when no argument is passed in. Otherwise, an integer value is returned as the stride in the particular dimension dim.
'sub', | sub |  | x | torch. | o | https://pytorch.org/docs/stable/generated/torch.sub.html | https://pytorch.org/docs/stable/generated/torch.sub.html | Subtracts other, scaled by alpha, from input. out = input - alpha x other
'sub_', | sub_ |  | u
'subtract', | subtract |  | x | torch. | o | https://pytorch.org/docs/stable/generated/torch.subtract.html | https://pytorch.org/docs/stable/generated/torch.subtract.html | Alias for torch.sub(). Subtracts other, scaled by alpha, from input.
'subtract_', | subtract_ |  | u
'sum', | sum |  |  | torch. | ocount | https://pytorch.org/docs/stable/generated/torch.sum.html | https://pytorch.org/docs/stable/generated/torch.sum.html | Returns the sum of all elements in the input tensor.
'sum_to_size', | sum_to_size |  |  |  | ocount | https://pytorch.org/docs/stable/generated/torch.sum_to_size.html | https://pytorch.org/docs/stable/tensors.html#torch.Tensor.sum_to_size | Sum this tensor to size. size must be broadcastable to this tensor size.
'svd', | svd |  |  | torch. | deprecated | https://pytorch.org/docs/stable/generated/torch.svd.html | https://pytorch.org/docs/stable/generated/torch.svd.html | torch.svd() is deprecated. Please use torch.linalg.svd() instead.
'symeig', | symeig |  |  | torch. | d | https://pytorch.org/docs/stable/generated/torch.symeig.html | https://pytorch.org/docs/stable/generated/torch.symeig.html | This function returns eigenvalues and eigenvectors of a real symmetric matrix input or a batch of real symmetric matrices, represented by a namedtuple (eigenvalues, eigenvectors).
't', | t |  | x | torch. | v | https://pytorch.org/docs/stable/generated/torch.t.html | https://pytorch.org/docs/stable/generated/torch.t.html | Expects input to be <= 2-D tensor and transposes dimensions 0 and 1. 0-D and 1-D tensors are returned as is. When input is a 2-D tensor this is equivalent to transpose(input, 0, 1).
't_', | t_ |  | u
'take', | take |  |  | torch. | v | https://pytorch.org/docs/stable/generated/torch.take.html | https://pytorch.org/docs/stable/generated/torch.take.html | Returns a new tensor with the elements of input at the given indices. The input tensor is treated as if it were viewed as a 1-D tensor. The result takes the same shape as the indices.
'tan', | tan |  | x | torch. | o | https://pytorch.org/docs/stable/generated/torch.tan.html | https://pytorch.org/docs/stable/generated/torch.tan.html | Returns a new tensor with the tangent of the elements of input.
'tan_', | tan_ |  | u
'tanh', | tanh |  | x | torch. | o | https://pytorch.org/docs/stable/generated/torch.tanh.html | https://pytorch.org/docs/stable/generated/torch.tanh.html | Returns a new tensor with the hyperbolic tangent of the elements of input.
'tanh_', | tanh_ |  | u
'to', | to |  |  |  | c | https://pytorch.org/docs/stable/generated/torch.to.html | https://pytorch.org/docs/stable/tensors.html#torch.Tensor.to | Performs Tensor dtype and/or device conversion. A torch.dtype and torch.device are inferred from the arguments of self.to(*args, **kwargs).
'to_dense', | to_dense |  |  |  | sparse | https://pytorch.org/docs/stable/generated/torch.to_dense.html | https://pytorch.org/docs/stable/sparse.html#torch.Tensor.to_dense | Creates a strided copy of self.
'to_mkldnn', | to_mkldnn |  |  |  | storage | https://pytorch.org/docs/stable/generated/torch.to_mkldnn.html | https://pytorch.org/docs/stable/tensors.html#torch.Tensor.to_mkldnn | Returns a copy of the tensor in torch.mkldnn layout.
'to_sparse', | to_sparse |  |  |  | sparse | https://pytorch.org/docs/stable/generated/torch.to_sparse.html | https://pytorch.org/docs/stable/sparse.html#torch.Tensor.to_sparse | Returns a sparse copy of the tensor. PyTorch supports sparse tensors in coordinate format.
'tolist', | tolist |  |  |  | c | https://pytorch.org/docs/stable/generated/torch.tolist.html | https://pytorch.org/docs/stable/tensors.html#torch.Tensor.tolist | Returns the tensor as a (nested) list. For scalars, a standard Python number is returned, just like with item(). Tensors are automatically moved to the CPU first if necessary.
'topk', | topk |  |  | torch. | ocount | https://pytorch.org/docs/stable/generated/torch.topk.html | https://pytorch.org/docs/stable/generated/torch.topk.html | Returns the k largest elements of the given input tensor along a given dimension. If dim is not given, the last dimension of the input is chosen. If largest is False then the k smallest elements are returned. A namedtuple of (values, indices) is returned, where the indices are the indices of the elements in the original input tensor.
'trace', | trace |  |  | torch. | ocount | https://pytorch.org/docs/stable/generated/torch.trace.html | https://pytorch.org/docs/stable/generated/torch.trace.html | Returns the sum of the elements of the diagonal of the input 2-D matrix.
'transpose', | transpose |  | x | torch. | t | https://pytorch.org/docs/stable/generated/torch.transpose.html | https://pytorch.org/docs/stable/generated/torch.transpose.html | Returns a tensor that is a transposed version of input. The given dimensions dim0 and dim1 are swapped. The resulting out tensor shares its underlying storage with the input tensor, so changing the content of one would change the content of the other.
'transpose_', | transpose_ |  | u
'triangular_solve', | triangular_solve |  |  | torch. | d | https://pytorch.org/docs/stable/generated/torch.triangular_solve.html | https://pytorch.org/docs/stable/generated/torch.triangular_solve.html | Solves a system of equations with a triangular coefficient matrix A and multiple right-hand sides b. In particular, solves AX = b and assumes A is upper-triangular with the default keyword arguments.
'tril', | tril |  | x | torch. | t | https://pytorch.org/docs/stable/generated/torch.tril.html | https://pytorch.org/docs/stable/generated/torch.tril.html | Returns the lower triangular part of the matrix (2-D tensor) or batch of matrices input, the other elements of the result tensor out are set to 0. The lower triangular part of the matrix is defined as the elements on and below the diagonal.
'tril_', | tril_ |  | u
'triu', | triu |  | x | torch. | t | https://pytorch.org/docs/stable/generated/torch.triu.html | https://pytorch.org/docs/stable/generated/torch.triu.html | Returns the upper triangular part of a matrix (2-D tensor) or batch of matrices input, the other elements of the result tensor out are set to 0. The upper triangular part of the matrix is defined as the elements on and above the diagonal.
'triu_', | triu_ |  | u
'true_divide', | true_divide |  | x | torch. | o | https://pytorch.org/docs/stable/generated/torch.true_divide.html | https://pytorch.org/docs/stable/generated/torch.true_divide.html | Alias for torch.div() with rounding_mode=None. Divides each element of the input input by the corresponding element of other.
'true_divide_', | true_divide_ |  | u
'trunc', | trunc |  | x | torch. | t | https://pytorch.org/docs/stable/generated/torch.trunc.html | https://pytorch.org/docs/stable/generated/torch.trunc.html | Returns a new tensor with the truncated integer values of the elements of input.
'trunc_', | trunc_ |  | u
'type', | type |  |  |  | c | https://pytorch.org/docs/stable/generated/torch.type.html | https://pytorch.org/docs/stable/tensors.html#torch.Tensor.type | Returns the type if dtype is not provided, else casts this object to the specified type. If this is already of the correct type, no copy is performed and the original object is returned.
'type_as', | type_as |  |  |  | c | https://pytorch.org/docs/stable/generated/torch.type_as.html | https://pytorch.org/docs/stable/tensors.html#torch.Tensor.type_as | Returns this tensor cast to the type of the given tensor. This is a no-op if the tensor is already of the correct type. This is equivalent to self.type(tensor.type())
'unbind', | unbind |  |  | torch. | v | https://pytorch.org/docs/stable/generated/torch.unbind.html | https://pytorch.org/docs/stable/generated/torch.unbind.html | Removes a tensor dimension. Returns a tuple of all slices along a given dimension, already without it.
'unflatten', | unflatten |  |  |  | v | https://pytorch.org/docs/stable/generated/torch.unflatten.html | https://pytorch.org/docs/stable/generated/torch.nn.Unflatten.html | Unflattens a tensor dim expanding it to a desired shape.
'unfold', | unfold |  |  |  | v | https://pytorch.org/docs/stable/generated/torch.unfold.html | https://pytorch.org/docs/stable/tensors.html#torch.Tensor.unfold | Returns a view of the original tensor which contains all slices of size size from self tensor in the dimension dimension. Step between two slices is given by step.
'uniform_', | uniform_ |  |  |  | i |  | https://pytorch.org/docs/stable/tensors.html#torch.Tensor.uniform_ | Fills self tensor with numbers sampled from the continuous uniform distribution:
'unique', | unique |  |  | torch. | ocount | https://pytorch.org/docs/stable/generated/torch.unique.html | https://pytorch.org/docs/stable/generated/torch.unique.html | Returns the unique elements of the input tensor. This function is different from torch.unique_consecutive() in the sense that this function also eliminates non-consecutive duplicate values.
'unique_consecutive', | unique_consecutive |  |  | torch. | ocount | https://pytorch.org/docs/stable/generated/torch.unique_consecutive.html | https://pytorch.org/docs/stable/generated/torch.unique_consecutive.html | Eliminates all but the first element from every consecutive group of equivalent elements. This function is different from torch.unique() in the sense that this function only eliminates consecutive duplicate values.
'unsafe_chunk', | unsafe_chunk |  |  |  | undocumented | https://pytorch.org/docs/stable/generated/torch.unsafe_chunk.html | https://pytorch.org/cppdocs/api/classat_1_1_tensor.html
'unsafe_split', | unsafe_split |  |  |  | undocumented | https://pytorch.org/docs/stable/generated/torch.unsafe_split.html | https://pytorch.org/cppdocs/api/classat_1_1_tensor.html
'unsafe_split_with_sizes', | unsafe_split_with_sizes |  |  |  | undocumented | https://pytorch.org/docs/stable/generated/torch.unsafe_split_with_sizes.html | https://pytorch.org/cppdocs/api/classat_1_1_tensor.html
'unsqueeze', | unsqueeze |  | x | torch. | v | https://pytorch.org/docs/stable/generated/torch.unsqueeze.html | https://pytorch.org/docs/stable/generated/torch.unsqueeze.html | Returns a new tensor with a dimension of size one inserted at the specified position. The returned tensor shares the same underlying data with this tensor.
'unsqueeze_', | unsqueeze_ |  | u
'values', | values |  |  |  | sparse | https://pytorch.org/docs/stable/generated/torch.values.html | https://pytorch.org/docs/stable/tensors.html#torch.Tensor.values | Return the values tensor of a sparse COO tensor.
'var', | var |  |  | torch. | ocount | https://pytorch.org/docs/stable/generated/torch.var.html | https://pytorch.org/docs/stable/generated/torch.var.html | Returns the variance of all elements in the input tensor.
'vdot', | vdot |  |  | torch. | o | https://pytorch.org/docs/stable/generated/torch.vdot.html | https://pytorch.org/docs/stable/generated/torch.vdot.html | Computes the dot product of two 1D tensors. The vdot(a, b) function handles complex numbers differently than dot(a, b).
'view', | view |  |  |  | v | https://pytorch.org/docs/stable/generated/torch.view.html | https://pytorch.org/docs/stable/tensors.html#torch.Tensor.view | Returns a new tensor with the same data as the self tensor but of a different shape. The returned tensor shares the same data and must have the same number of elements, but may have a different size. For a tensor to be viewed, the new view size must be compatible with its original size and stride. Otherwise, it will not be possible to view self tensor as shape without copying it (e.g., via contiguous()). When it is unclear whether a view() can be performed, it is advisable to use reshape(), which returns a view if the shapes are compatible, and copies (equivalent to calling contiguous()) otherwise.
'view_as', | view_as |  |  |  | v | https://pytorch.org/docs/stable/generated/torch.view_as.html | https://pytorch.org/docs/stable/tensors.html#torch.Tensor.view_as | View this tensor as the same size as other. self.view_as(other) is equivalent to self.view(other.size()). Please see view() for more information about view.
'where', | where |  |  | torch. | t | https://pytorch.org/docs/stable/generated/torch.where.html | https://pytorch.org/docs/stable/generated/torch.where.html | Return a tensor of elements selected from either x or y, depending on condition.
'zero_'] | zero_ |  |  |  | i |  | https://pytorch.org/docs/stable/tensors.html#torch.Tensor.zero_ | Fills self tensor with zeros.

## torch functions
| torch.nn.functional |  | torch |  | other | internal | deprecated
adaptive_avg_pool1d | https://pytorch.org/docs/stable/nn.functional.html#torch.nn.functional.adaptive_avg_pool1d
adaptive_max_pool1d | https://pytorch.org/docs/stable/nn.functional.html#torch.nn.functional.adaptive_max_pool1d
affine_grid_generator | [5 empty] | torch.nn.functional.affine_grid
align_tensors | [6 empty] | deprecated - throws exception
alpha_dropout | https://pytorch.org/docs/stable/nn.functional.html#torch.nn.functional.alpha_dropout
alpha_dropout_ | https://pytorch.org/docs/stable/nn.functional.html#torch.nn.functional.alpha_dropout_
arange |  | i | https://pytorch.org/docs/stable/generated/torch.arange.html | Returns a 1-D tensor of size (end−start)/step with values from the interval [start, end) taken with common difference step beginning from start.
are_deterministic_algorithms_enabled |  | attr | https://pytorch.org/docs/stable/generated/torch.are_deterministic_algorithms_enabled.html | Returns True if the global deterministic flag is turned on. Refer to torch.use_deterministic_algorithms() documentation for more details.
as_tensor |  | i | https://pytorch.org/docs/stable/generated/torch.as_tensor.html | Convert the data into a torch.Tensor. If the data is already a Tensor with the same dtype and device, no copy will be performed, otherwise a new Tensor will be returned with computational graph retained if data Tensor has requires_grad=True. Similarly, if the data is an ndarray of the corresponding dtype and the device is the cpu, no copy will be performed.
atleast_1d |  | v | https://pytorch.org/docs/stable/generated/torch.atleast_1d.html | Returns a 1-dimensional view of each input tensor with zero dimensions. Input tensors with one or more dimensions are returned as-is.
atleast_2d |  | v | https://pytorch.org/docs/stable/generated/torch.atleast_2d.html | Returns a 2-dimensional view of each input tensor with zero dimensions. Input tensors with two or more dimensions are returned as-is. :param input: :type input: Tensor or list of Tensors
atleast_3d |  | v | https://pytorch.org/docs/stable/generated/torch.atleast_3d.html | Returns a 3-dimensional view of each input tensor with zero dimensions. Input tensors with three or more dimensions are returned as-is. :param input: :type input: Tensor or list of Tensors
autocast_decrement_nesting | [5 empty] | torch.cuda.amp.autocast
autocast_increment_nesting | [5 empty] | torch.cuda.amp.autocast
avg_pool1d | https://pytorch.org/docs/stable/nn.functional.html#torch.nn.functional.avg_pool1d
bartlett_window |  | f | https://pytorch.org/docs/stable/generated/torch.bartlett_window.html | Bartlett window function.
batch_norm | https://pytorch.org/docs/stable/nn.functional.html#torch.nn.functional.batch_norm
batch_norm_backward_elemt | [5 empty] | torch.nn.modules.SyncBatchNorm
batch_norm_backward_reduce | [5 empty] | torch.nn.modules.SyncBatchNorm
batch_norm_elemt | [5 empty] | torch.nn.modules.SyncBatchNorm
batch_norm_gather_stats | [5 empty] | torch.nn.modules.SyncBatchNorm
batch_norm_gather_stats_with_counts | [5 empty] | torch.nn.modules.SyncBatchNorm
batch_norm_stats | [5 empty] | torch.nn.modules.SyncBatchNorm
batch_norm_update_stats | [5 empty] | torch.nn.modules.SyncBatchNorm
bilinear | https://pytorch.org/docs/stable/nn.functional.html#torch.nn.functional.bilinear
binary_cross_entropy_with_logits | https://pytorch.org/docs/stable/nn.functional.html#torch.nn.functional.binary_cross_entropy_with_logits
binomial |  |  |  |  | torch.distributions.binomial.Binomial
blackman_window |  | f | https://pytorch.org/docs/stable/generated/torch.blackman_window.html | Blackman window function.
block_diag |  | i | https://pytorch.org/docs/stable/generated/torch.block_diag.html | Create a block diagonal matrix from provided tensors.
broadcast_shapes |  | v | https://pytorch.org/docs/stable/generated/torch.broadcast_shapes.html | Similar to broadcast_tensors() but for shapes. This is useful for broadcasting tensors of common batch shape but different rightmost shape, e.g. to broadcast mean vectors with covariance matrices.
broadcast_tensors |  | v | https://pytorch.org/docs/stable/generated/torch.broadcast_tensors.html | Broadcasts the given tensors according to Broadcasting semantics (https://pytorch.org/docs/stable/notes/broadcasting.html#broadcasting-semantics).
broadcast_to |  | v | https://pytorch.org/docs/stable/generated/torch.broadcast_to.html | Broadcasts input to the shape shape. Equivalent to calling input.expand(shape). See expand() for details.
bucketize |  | ocount | https://pytorch.org/docs/stable/generated/torch.bucketize.html | Returns the indices of the buckets to which each value in the input belongs, where the boundaries of the buckets are set by boundaries. Return a new tensor with the same size as input.
can_cast |  | c | https://pytorch.org/docs/stable/generated/torch.can_cast.html | Determines if a type conversion is allowed under PyTorch casting rules described in the type promotion documentation.
cartesian_prod |  | o | https://pytorch.org/docs/stable/generated/torch.cartesian_prod.html | Do cartesian product of the given sequence of tensors. The behavior is similar to python’s itertools.product.
cat |  | t | https://pytorch.org/docs/stable/generated/torch.cat.html | Concatenates the given sequence of seq tensors in the given dimension. All tensors must either have the same shape (except in the concatenating dimension) or be empty. torch.cat() can be seen as an inverse operation for torch.split() and torch.chunk().
cdist |  | o | https://pytorch.org/docs/stable/generated/torch.cdist.html | Computes batched the p-norm distance between each pair of the two collections of row vectors.
celu | https://pytorch.org/docs/stable/nn.functional.html#torch.nn.functional.celu
celu_ | https://pytorch.org/docs/stable/nn.functional.html#torch.nn.functional.celu_
chain_matmul |  | o | https://pytorch.org/docs/stable/generated/torch.chain_matmul.html | Returns the matrix product of the N 2-D tensors. This product is efficiently computed using the matrix chain order algorithm which selects the order in which incurs the lowest cost in terms of arithmetic operations.
channel_shuffle | https://pytorch.org/docs/stable/nn.functional.html#torch.nn.functional.channel_shuffle
choose_qparams_optimized | [5 empty] | quantization
clear_autocast_cache | [5 empty] | torch.cuda.amp.autocast
column_stack |  | t | https://pytorch.org/docs/stable/generated/torch.column_stack.html | Creates a new tensor by horizontally stacking the tensors in tensors. Equivalent to torch.hstack(tensors), except each zero or one dimensional tensor t in tensors is first reshaped into a (t.numel(), 1) column before being stacked horizontally.
combinations |  | o | https://pytorch.org/docs/stable/generated/torch.combinations.html | Compute combinations of length rr of the given tensor. The behavior is similar to python’s itertools.combinations when with_replacement is set to False, and itertools.combinations_with_replacement when with_replacement is set to True.
compiled_with_cxx11_abi |  | attr | https://pytorch.org/docs/stable/generated/torch.compiled_with_cxx11_abi.html | Returns whether PyTorch was built with _GLIBCXX_USE_CXX11_ABI=1
complex |  | i | https://pytorch.org/docs/stable/generated/torch.complex.html | Constructs a complex tensor with its real part equal to real and its imaginary part equal to imag.
constant_pad_nd | [5 empty] | This is not supposed to be exposed as public API, so I suggest not using it.
conv1d | https://pytorch.org/docs/stable/nn.functional.html#torch.nn.functional.conv1d
conv2d | https://pytorch.org/docs/stable/nn.functional.html#torch.nn.functional.conv2d
conv3d | https://pytorch.org/docs/stable/nn.functional.html#torch.nn.functional.conv3d
conv_tbc | https://pytorch.org/docs/stable/nn.functional.html#torch.nn.functional.conv_tbc
conv_transpose1d | https://pytorch.org/docs/stable/nn.functional.html#torch.nn.functional.conv_transpose1d
conv_transpose2d | https://pytorch.org/docs/stable/nn.functional.html#torch.nn.functional.conv_transpose2d
conv_transpose3d | https://pytorch.org/docs/stable/nn.functional.html#torch.nn.functional.conv_transpose3d
convolution | [5 empty] | convolution
copysign |  | i | https://pytorch.org/docs/stable/generated/torch.copysign.html | Create a new floating-point tensor with the magnitude of input and the sign of other, elementwise.
cosine_embedding_loss | https://pytorch.org/docs/stable/nn.functional.html#torch.nn.functional.cosine_embedding_loss
cosine_similarity | https://pytorch.org/docs/stable/nn.functional.html#torch.nn.functional.cosine_similarity
ctc_loss | https://pytorch.org/docs/stable/nn.functional.html#torch.nn.functional.ctc_loss
cudnn_affine_grid_generator | [5 empty] | torch.nn.functional.affine_grid
cudnn_batch_norm | [5 empty] | BatchNorm
cudnn_convolution | [5 empty] | convolution
cudnn_convolution_transpose | [5 empty] | convolution
cudnn_grid_sampler | [5 empty] | internal cuda
cudnn_is_acceptable | [5 empty] | internal cuda
diff |  | o | https://pytorch.org/docs/stable/generated/torch.diff.html | Computes the n-th forward difference along the given dimension. The first-order differences are given by out[i] = input[i + 1] - input[i]. Higher-order differences are calculated by using torch.diff() recursively.
dropout | https://pytorch.org/docs/stable/nn.functional.html#torch.nn.functional.dropout
dropout_ | [5 empty] | internal
dsmm | [6 empty] | These functions are aliases to torch.mm, undocumented, unused within PyTorch, and it is not clear why these aliases are needed.
dstack |  | t | https://pytorch.org/docs/stable/generated/torch.dstack.html | Stack tensors in sequence depthwise (along third axis). This is equivalent to concatenation along the third axis after 1-D and 2-D tensors have been reshaped by torch.atleast_3d().
einsum |  | o | https://pytorch.org/docs/stable/generated/torch.einsum.html | Sums the product of the elements of the input operands along dimensions specified using a notation based on the Einstein summation convention. Einsum allows computing many common multi-dimensional linear algebraic array operations by representing them in a short-hand format based on the Einstein summation convention, given by equation.
embedding | https://pytorch.org/docs/stable/nn.functional.html#torch.nn.functional.embedding
embedding_bag | https://pytorch.org/docs/stable/nn.functional.html#torch.nn.functional.embedding_bag
embedding_renorm_ | [5 empty] | nn.Embedding
empty |  | i | https://pytorch.org/docs/stable/generated/torch.empty.html | Returns a tensor filled with uninitialized data. The shape of the tensor is defined by the variable argument size.
empty_like |  | i | https://pytorch.org/docs/stable/generated/torch.empty_like.html | Returns an uninitialized tensor with the same size as input. torch.empty_like(input) is equivalent to torch.empty(input.size(), dtype=input.dtype, layout=input.layout, device=input.device).
empty_meta | [6 empty] | This should be documented eventually, but only after we build out more support for meta functions and actually do a release with it
empty_quantized | [5 empty] | quantization
empty_strided |  | i | https://pytorch.org/docs/stable/generated/torch.empty_strided.html | Returns a tensor filled with uninitialized data. The shape and strides of the tensor is defined by the variable argument size and stride respectively. torch.empty_strided(size, stride) is equivalent to torch.empty(size).as_strided(size, stride).
eye |  | i | https://pytorch.org/docs/stable/generated/torch.eye.html | Returns a 2-D tensor with ones on the diagonal and zeros elsewhere.
fake_quantize_per_channel_affine |  | o | https://pytorch.org/docs/stable/generated/torch.fake_quantize_per_channel_affine.html | Returns a new tensor with the data in input fake quantized per channel using scale, zero_point, quant_min and quant_max, across the channel specified by axis.
fake_quantize_per_tensor_affine |  | o | https://pytorch.org/docs/stable/generated/torch.fake_quantize_per_tensor_affine.html | Returns a new tensor with the data in input fake quantized using scale, zero_point, quant_min and quant_max.
fbgemm_linear_fp16_weight | [5 empty] | backend for quantization
fbgemm_linear_fp16_weight_fp32_activation | [5 empty] | backend for quantization
fbgemm_linear_int8_weight | [5 empty] | backend for quantization
fbgemm_linear_int8_weight_fp32_activation | [5 empty] | backend for quantization
fbgemm_linear_quantize_weight | [5 empty] | backend for quantization
fbgemm_pack_gemm_matrix_fp16 | [5 empty] | backend for quantization
fbgemm_pack_quantized_matrix | [5 empty] | backend for quantization
feature_alpha_dropout | https://pytorch.org/docs/stable/nn.functional.html#torch.nn.functional.feature_alpha_dropout
feature_alpha_dropout_ | [5 empty] | quantized conv2d
feature_dropout | [5 empty] | quantized conv2d
feature_dropout_ | [5 empty] | quantized conv2d
float_power |  | o | https://pytorch.org/docs/stable/generated/torch.float_power.html | Raises input to the power of exponent, elementwise, in double precision. If neither input is complex returns a torch.float64 tensor, and if one or more inputs is complex returns a torch.complex128 tensor
fmax |  | o | https://pytorch.org/docs/stable/generated/torch.fmax.html | Computes the element-wise maximum of input and other. This is like torch.maximum() except it handles NaNs differently: if exactly one of the two elements being compared is a NaN then the non-NaN element is taken as the maximum. Only if both elements are NaN is NaN propagated.
fmin |  | o | https://pytorch.org/docs/stable/generated/torch.fmin.html | Computes the element-wise minimum of input and other. This is like torch.minimum() except it handles NaNs differently: if exactly one of the two elements being compared is a NaN then the non-NaN element is taken as the minimum. Only if both elements are NaN is NaN propagated.
fork | [5 empty] | torchscript
frobenius_norm | [5 empty] | torch.linalg.norm
from_file | [5 empty] | I feel like this should be a low level function (we currently use it as such for multiprocess Tensor sharing IIRC).
from_numpy |  | i | https://pytorch.org/docs/stable/generated/torch.from_numpy.html | Creates a Tensor from a numpy.ndarray. The returned tensor and ndarray share the same memory. Modifications to the tensor will be reflected in the ndarray and vice versa. The returned tensor is not resizable.
full |  | i | https://pytorch.org/docs/stable/generated/torch.full.html | Creates a tensor of size size filled with fill_value. The tensor’s dtype is inferred from fill_value.
full_like |  | i | https://pytorch.org/docs/stable/generated/torch.full_like.html | Returns a tensor with the same size as input filled with fill_value. torch.full_like(input, fill_value) is equivalent to torch.full(input.size(), fill_value, dtype=input.dtype, layout=input.layout, device=input.device).
get_default_dtype |  | config | https://pytorch.org/docs/stable/generated/torch.get_default_dtype.html | Get the current default floating point torch.dtype.
get_file_path | [5 empty] | installation path
get_num_interop_threads |  | config | https://pytorch.org/docs/stable/generated/torch.get_num_interop_threads.html | Returns the number of threads used for inter-op parallelism on CPU (e.g. in JIT interpreter)
get_num_threads |  | config | https://pytorch.org/docs/stable/generated/torch.get_num_threads.html | Returns the number of threads used for parallelizing CPU operations
get_rng_state |  | config | https://pytorch.org/docs/stable/generated/torch.get_rng_state.html | Returns the random number generator state as a torch.ByteTensor.
grid_sampler | [5 empty] | torch.nn.functional.grid_sample
grid_sampler_2d | [5 empty] | torch.nn.functional.grid_sample
grid_sampler_3d | [5 empty] | torch.nn.functional.grid_sample
group_norm | https://pytorch.org/docs/stable/nn.functional.html#torch.nn.functional.group_norm
gru | [5 empty] | torch.nn.GRU
gru_cell | [5 empty] | torch.nn.GRU
hamming_window |  | o | https://pytorch.org/docs/stable/generated/torch.hamming_window.html | Hamming window function. The input window_length is a positive integer controlling the returned window size. periodic flag determines whether the returned window trims off the last duplicate value from the symmetric window and is ready to be used as a periodic window with functions like torch.stft().
hann_window |  | o | https://pytorch.org/docs/stable/generated/torch.hann_window.html | Hann window function. The input window_length is a positive integer controlling the returned window size. periodic flag determines whether the returned window trims off the last duplicate value from the symmetric window and is ready to be used as a periodic window with functions like torch.stft().
hinge_embedding_loss | https://pytorch.org/docs/stable/nn.functional.html#torch.nn.functional.hinge_embedding_loss
hsmm | [5 empty] | sparse mm impl
hspmm |  |  |  |  | https://pytorch.org/docs/stable/sparse.html#torch.hspmm
hstack |  | t | https://pytorch.org/docs/stable/generated/torch.hstack.html | Stack tensors in sequence horizontally (column wise). This is equivalent to concatenation along the first axis for 1-D tensors, and along the second axis for all other tensors.
igamma |  | o | https://pytorch.org/docs/stable/generated/torch.igamma.html | Computes the regularized lower incomplete gamma function. See torch.igammac() and torch.lgamma() for related functions.
igammac |  |  | https://pytorch.org/docs/stable/generated/torch.igammac.html | Computes the regularized upper incomplete gamma function. See torch.igamma() and torch.lgamma() for related functions.
import_ir_module | [5 empty] | torch.jit
import_ir_module_from_buffer | [5 empty] | torch.jit
init_num_threads | [5 empty] | torch init
initial_seed |  | config | https://pytorch.org/docs/stable/generated/torch.initial_seed.html | Returns the initial seed for generating random numbers as a Python long.
inner |  | o | https://pytorch.org/docs/stable/generated/torch.inner.html | Computes the dot product for 1D tensors. For higher dimensions, sums the product of elements from input and other along their last dimension.
instance_norm | https://pytorch.org/docs/stable/nn.functional.html#torch.nn.functional.instance_norm
is_anomaly_enabled | [5 empty] | torch.autograd.detect_anomaly
is_autocast_enabled | [5 empty] | check if inside autocast region
is_deterministic | [6 empty] | torch.is_deterministic is deprecated and will be removed
is_grad_enabled | [5 empty] | internal for ops
is_storage |  | c | https://pytorch.org/docs/stable/generated/torch.is_storage.html | Returns True if obj is a PyTorch storage object.
is_tensor |  | c | https://pytorch.org/docs/stable/generated/torch.is_tensor.html | Returns True if obj is a PyTorch tensor. Note that this function is simply doing isinstance(obj, Tensor). Using that isinstance check is better for typechecking with mypy, and more explicit - so it’s recommended to use that instead of is_tensor.
is_vulkan_available |  |  |  |  | https://pytorch.org/tutorials/prototype/vulkan_workflow.html
kaiser_window |  | o | https://pytorch.org/docs/stable/generated/torch.kaiser_window.html | Computes the Kaiser window with window length window_length and shape parameter beta. The periodic argument is intended as a helpful shorthand to produce a periodic window as input to functions like torch.stft().
kl_div | https://pytorch.org/docs/stable/nn.functional.html#torch.nn.functional.kl_div
kron |  | o | https://pytorch.org/docs/stable/generated/torch.kron.html | Computes the Kronecker product, denoted by \otimes⊗ , of input and other.
layer_norm | https://pytorch.org/docs/stable/nn.functional.html#torch.nn.functional.layer_norm
ldexp |  | o | https://pytorch.org/docs/stable/generated/torch.ldexp.html | Multiplies input by 2**other.
ldexp_ |  | o | https://pytorch.org/docs/stable/generated/torch.ldexp_.html | Multiplies input by 2**other.
linspace |  | i | https://pytorch.org/docs/stable/generated/torch.linspace.html | Creates a one-dimensional tensor of size steps whose values are evenly spaced from start to end, inclusive.
load |  | file | https://pytorch.org/docs/stable/generated/torch.load.html | Loads an object saved with torch.save() from a file. torch.load() uses Python’s unpickling facilities but treats storages, which underlie tensors, specially. They are first deserialized on the CPU and are then moved to the device they were saved from. If this fails (e.g. because the run time system doesn’t have certain devices), an exception is raised. However, storages can be dynamically remapped to an alternative set of devices using the map_location argument.
lobpcg |  | d | https://pytorch.org/docs/stable/generated/torch.lobpcg.html | Find the k largest (or smallest) eigenvalues and the corresponding eigenvectors of a symmetric positive defined generalized eigenvalue problem using matrix-free LOBPCG methods.
logspace |  | i | https://pytorch.org/docs/stable/generated/torch.logspace.html | Creates a one-dimensional tensor of size steps whose values are evenly spaced from base**start to base**end , inclusive, on a logarithmic scale with base base.
lstm | [5 empty] | torch.nn.nn.LSTM
lstm_cell | [5 empty] | torch.nn.nn.LSTM
lu_unpack |  | d | https://pytorch.org/docs/stable/generated/torch.lu_unpack.html | Unpacks the data and pivots from a LU factorization of a tensor. Returns a tuple of tensors as (the pivots, the L tensor, the U tensor).
manual_seed |  | config | https://pytorch.org/docs/stable/generated/torch.manual_seed.html | Sets the seed for generating random numbers. Returns a torch.Generator object.
margin_ranking_loss | https://pytorch.org/docs/stable/nn.functional.html#torch.nn.functional.margin_ranking_loss
matrix_rank |  | d | https://pytorch.org/docs/stable/generated/torch.matrix_rank.html | Returns the numerical rank of a 2-D tensor. The method to compute the matrix rank is done using SVD by default. If symmetric is True, then input is assumed to be symmetric, and the computation of the rank is done by obtaining the eigenvalues.
max_pool1d | https://pytorch.org/docs/stable/nn.functional.html#torch.nn.functional.max_pool1d
max_pool1d_with_indices | https://pytorch.org/docs/stable/nn.functional.html#torch.nn.functional.max_pool1d_with_indices
max_pool2d | https://pytorch.org/docs/stable/nn.functional.html#torch.nn.functional.max_pool2d
max_pool3d | https://pytorch.org/docs/stable/nn.functional.html#torch.nn.functional.max_pool3d
merge_type_from_type_comment | [5 empty] | torch.jit
meshgrid |  | i | https://pytorch.org/docs/stable/generated/torch.meshgrid.html | Take N tensors, each of which can be either scalar or 1-dimensional vector, and create N N-dimensional grids, where the i th grid is defined by expanding the i th input over dimensions defined by other inputs.
miopen_batch_norm | [5 empty] | miopen backend
miopen_convolution | [5 empty] | miopen backend
miopen_convolution_transpose | [5 empty] | miopen backend
miopen_depthwise_convolution | [5 empty] | miopen backend
miopen_rnn | [5 empty] | miopen backend
mkldnn_adaptive_avg_pool2d | [5 empty] | mkldnn backend
mkldnn_convolution | [5 empty] | mkldnn backend
mkldnn_convolution_backward_weights | [5 empty] | mkldnn backend
mkldnn_linear_backward_weights | [5 empty] | mkldnn backend
mkldnn_max_pool2d | [5 empty] | mkldnn backend
mkldnn_max_pool3d | [5 empty] | mkldnn backend
moveaxis |  | t | https://pytorch.org/docs/stable/generated/torch.moveaxis.html | Alias for torch.movedim(). Moves the dimension(s) of input at the position(s) in source to the position(s) in destination. This function is equivalent to NumPy’s moveaxis function.
msort |  | ocount | https://pytorch.org/docs/stable/generated/torch.msort.html | Sorts the elements of the input tensor along its first dimension in ascending order by value.
nan_to_num |  | t | https://pytorch.org/docs/stable/generated/torch.nan_to_num.html | Replaces NaN, positive infinity, and negative infinity values in input with the values specified by nan, posinf, and neginf, respectively. By default, NaN`s are replaced with zero, positive infinity is replaced with the greatest finite value representable by `input’s dtype, and negative infinity is replaced with the least finite value representable by input’s dtype.
nan_to_num_ |  | t | https://pytorch.org/docs/stable/generated/torch.nan_to_num_.html | Replaces NaN, positive infinity, and negative infinity values in input with the values specified by nan, posinf, and neginf, respectively. By default, NaN`s are replaced with zero, positive infinity is replaced with the greatest finite value representable by `input’s dtype, and negative infinity is replaced with the least finite value representable by input’s dtype.
nanmedian |  | ocount | https://pytorch.org/docs/stable/generated/torch.nanmedian.html | Returns the median of the values in input, ignoring NaN values. This function is identical to torch.median() when there are no NaN values in input. When input has one or more NaN values, torch.median() will always return NaN, while this function will return the median of the non-NaN elements in input. If all the elements in input are NaN it will also return NaN.
native_batch_norm | [5 empty] | aten backend
native_group_norm | [5 empty] | aten backend
native_layer_norm | [5 empty] | aten backend
native_norm | [5 empty] | aten backend
norm_except_dim | [6 empty] | deprecated
normal |  | i | https://pytorch.org/docs/stable/generated/torch.normal.html | Returns a tensor of random numbers drawn from separate normal distributions whose mean and standard deviation are given. The mean is a tensor with the mean of each output element’s normal distribution. The std is a tensor with the standard deviation of each output element’s normal distribution.
nuclear_norm | [6 empty] | deprecated
ones |  | i | https://pytorch.org/docs/stable/generated/torch.ones.html | Returns a tensor filled with the scalar value 1, with the shape defined by the variable argument size.
ones_like |  | i | https://pytorch.org/docs/stable/generated/torch.ones_like.html | Returns a tensor filled with the scalar value 1, with the same size as input. torch.ones_like(input) is equivalent to torch.ones(input.size(), dtype=input.dtype, layout=input.layout, device=input.device).
pairwise_distance | https://pytorch.org/docs/stable/nn.functional.html#torch.nn.functional.pairwise_distance
parse_ir | [5 empty] | torch.jit
parse_schema | [5 empty] | torch.jit
parse_type_comment | [5 empty] | torch.jit
pca_lowrank |  | d | https://pytorch.org/docs/stable/generated/torch.pca_lowrank.html | Performs linear Principal Component Analysis (PCA) on a low-rank matrix, batches of such matrices, or sparse matrix. This function returns a namedtuple (U, S, V) which is the nearly optimal approximation of a singular value decomposition of a centered matrix A.
pdist | https://pytorch.org/docs/stable/nn.functional.html#torch.nn.functional.pdist
pixel_shuffle | https://pytorch.org/docs/stable/nn.functional.html#torch.nn.functional.pixel_shuffle
pixel_unshuffle | https://pytorch.org/docs/stable/nn.functional.html#torch.nn.functional.pixel_unshuffle
poisson |  | i | https://pytorch.org/docs/stable/generated/torch.poisson.html | Returns a tensor of the same size as input with each element sampled from a Poisson distribution with rate parameter given by the corresponding element in input.
poisson_nll_loss | https://pytorch.org/docs/stable/nn.functional.html#torch.nn.functional.poisson_nll_loss
polar |  | i | https://pytorch.org/docs/stable/generated/torch.polar.html | Constructs a complex tensor whose elements are Cartesian coordinates corresponding to the polar coordinates with absolute value abs and angle angle.
prepare_multiprocessing_environment | [5 empty] | init
promote_types |  | c | https://pytorch.org/docs/stable/generated/torch.promote_types.html | Returns the torch.dtype with the smallest size and scalar kind that is not smaller nor of lower kind than either type1 or type2.
quantize_per_channel |  | q | https://pytorch.org/docs/stable/generated/torch.quantize_per_channel.html | Converts a float tensor to a per-channel quantized tensor with given scales and zero points.
quantize_per_tensor |  | q | https://pytorch.org/docs/stable/generated/torch.quantize_per_tensor.html | Converts a float tensor to a quantized tensor with given scale and zero point.
quantized_batch_norm | [5 empty] | quantized backend
quantized_gru | [5 empty] | quantized backend
quantized_gru_cell | [5 empty] | quantized backend
quantized_lstm | [5 empty] | quantized backend
quantized_lstm_cell | [5 empty] | quantized backend
quantized_max_pool1d | [5 empty] | quantized backend
quantized_max_pool2d | [5 empty] | quantized backend
quantized_rnn_relu_cell | [5 empty] | quantized backend
quantized_rnn_tanh_cell | [5 empty] | quantized backend
rand |  | i | https://pytorch.org/docs/stable/generated/torch.rand.html | Returns a tensor filled with random numbers from a uniform distribution on the interval [0, 1). The shape of the tensor is defined by the variable argument size.
rand_like |  | i | https://pytorch.org/docs/stable/generated/torch.rand_like.html | Returns a tensor with the same size as input that is filled with random numbers from a uniform distribution on the interval [0, 1). torch.rand_like(input) is equivalent to torch.rand(input.size(), dtype=input.dtype, layout=input.layout, device=input.device).
randint |  | i | https://pytorch.org/docs/stable/generated/torch.randint.html | Returns a tensor filled with random integers generated uniformly between low (inclusive) and high (exclusive). The shape of the tensor is defined by the variable argument size.
randint_like |  | i | https://pytorch.org/docs/stable/generated/torch.randint_like.html | Returns a tensor with the same shape as Tensor input filled with random integers generated uniformly between low (inclusive) and high (exclusive).
randn |  | i | https://pytorch.org/docs/stable/generated/torch.randn.html | Returns a tensor filled with random numbers from a normal distribution with mean 0 and variance 1 (also called the standard normal distribution). The shape of the tensor is defined by the variable argument size.
randn_like |  | i | https://pytorch.org/docs/stable/generated/torch.randn_like.html | Returns a tensor with the same size as input that is filled with random numbers from a normal distribution with mean 0 and variance 1. torch.randn_like(input) is equivalent to torch.randn(input.size(), dtype=input.dtype, layout=input.layout, device=input.device).
randperm |  | i | https://pytorch.org/docs/stable/generated/torch.randperm.html | Returns a random permutation of integers from 0 to n - 1.
range |  | i | https://pytorch.org/docs/stable/generated/torch.range.html | Returns a 1-D tensor of size (end−start)/step+1 with values from start to end with step step. Step is the gap between two values in the tensor.
ravel |  | t | https://pytorch.org/docs/stable/generated/torch.ravel.html | Return a contiguous flattened tensor. A copy is made only if needed.
result_type |  | c | https://pytorch.org/docs/stable/generated/torch.result_type.html | Returns the torch.dtype that would result from performing an arithmetic operation on the provided input tensors. See type promotion documentation for more information on the type promotion logic.
rnn_relu | [5 empty] | torch.nn.RNN
rnn_relu_cell | [5 empty] | torch.nn.RNN
rnn_tanh | [5 empty] | torch.nn.RNN
rnn_tanh_cell | [5 empty] | torch.nn.RNN
row_stack |  | t | https://pytorch.org/docs/stable/generated/torch.row_stack.html | Alias of torch.vstack(). Stack tensors in sequence vertically (row wise).
rrelu | https://pytorch.org/docs/stable/nn.functional.html#torch.nn.functional.rrelu
rrelu_ | https://pytorch.org/docs/stable/nn.functional.html#torch.nn.functional.rrelu_
rsub | [5 empty] | this is supposed to be an implementation for the magic method __rsub__
saddmm | [5 empty] | sparse
save |  | file | https://pytorch.org/docs/stable/generated/torch.save.html | Saves an object to a disk file. A common PyTorch convention is to save tensors using .pt file extension. The 1.6 release of PyTorch switched torch.save to use a new zipfile-based file format.
scalar_tensor | [6 empty] | replaced by torch.tensor()
searchsorted |  | ocount | https://pytorch.org/docs/stable/generated/torch.searchsorted.html | Find the indices from the innermost dimension of sorted_sequence such that, if the corresponding values in values were inserted before the indices, the order of the corresponding innermost dimension within sorted_sequence would be preserved. Return a new tensor with the same size as values.
seed |  | config | https://pytorch.org/docs/stable/generated/torch.seed.html | Sets the seed for generating random numbers to a non-deterministic random number. Returns a 64 bit number used to seed the RNG.
selu | https://pytorch.org/docs/stable/nn.functional.html#torch.nn.functional.selu
selu_ | https://pytorch.org/docs/stable/nn.functional.html#torch.nn.functional.selu_
set_anomaly_enabled | [5 empty] | torch.autograd.detect_anomaly
set_autocast_enabled | [5 empty] | check if inside autocast region
set_default_dtype |  | config | https://pytorch.org/docs/stable/generated/torch.set_default_dtype.html | Sets the default floating point dtype to d. This dtype is: 1. The inferred dtype for python floats in torch.tensor(). 2. Used to infer dtype for python complex numbers. The default complex dtype is set to torch.complex128 if default floating point dtype is torch.float64, otherwise it’s set to torch.complex64. The default floating point dtype is initially torch.float32.
set_default_tensor_type |  | config | https://pytorch.org/docs/stable/generated/torch.set_default_tensor_type.html | Sets the default torch.Tensor type to floating point tensor type t. This type will also be used as default floating point type for type inference in torch.tensor(). The default floating point tensor type is initially torch.FloatTensor.
set_deterministic |  |  |  |  | Renamed to use_deterministic_algorithms
set_flush_denormal |  | config | https://pytorch.org/docs/stable/generated/torch.set_flush_denormal.html | Disables denormal floating numbers on CPU. Returns True if your system supports flushing denormal numbers and it successfully configures flush denormal mode. set_flush_denormal() is only supported on x86 architectures supporting SSE3.
set_num_interop_threads |  | config | https://pytorch.org/docs/stable/generated/torch.set_num_interop_threads.html | Sets the number of threads used for interop parallelism (e.g. in JIT interpreter) on CPU. Can only be called once and before any inter-op parallel work is started (e.g. JIT execution).
set_num_threads |  | config | https://pytorch.org/docs/stable/generated/torch.set_num_threads.html | Sets the number of threads used for intraop parallelism on CPU. To ensure that the correct number of threads is used, set_num_threads must be called before running eager, JIT or autograd code.
set_printoptions |  | config | https://pytorch.org/docs/stable/generated/torch.set_printoptions.html | Set options for printing. Items shamelessly taken from NumPy
set_rng_state |  | config | https://pytorch.org/docs/stable/generated/torch.set_rng_state.html | Sets the random number generator state.
sinc |  | o | https://pytorch.org/docs/stable/generated/torch.sinc.html | Computes the normalized sinc of input.
sinc_ |  | o | https://pytorch.org/docs/stable/generated/torch.sinc_.html | Computes the normalized sinc of input.
sparse_coo_tensor |  | sparse | https://pytorch.org/docs/stable/generated/torch.sparse_coo_tensor.html | Constructs a sparse tensor in COO(rdinate) format with specified values at the given indices. This function returns an uncoalesced tensor.
spmm | [6 empty] | These functions are aliases to torch.mm, undocumented, unused within PyTorch, and it is not clear why these aliases are needed.
stack |  | t | https://pytorch.org/docs/stable/generated/torch.stack.html | Concatenates a sequence of tensors along a new dimension. All tensors need to be of the same size.
std_mean |  | ocount | https://pytorch.org/docs/stable/generated/torch.std_mean.html | Returns the standard-deviation and mean of all elements in the input tensor.
svd_lowrank |  | d | https://pytorch.org/docs/stable/generated/torch.svd_lowrank.html | Return the singular value decomposition (U, S, V) of a matrix, batches of matrices, or a sparse matrix A. The input is assumed to be a low-rank matrix. In general, use the full-rank SVD implementation torch.svd for dense matrices due to its 10-fold higher performance characteristics. The low-rank SVD will be useful for huge sparse matrices that torch.svd cannot handle.
swapaxes |  | t | https://pytorch.org/docs/stable/generated/torch.swapaxes.html | Alias for torch.transpose(). This function is equivalent to NumPy’s swapaxes function.
swapdims |  | t | https://pytorch.org/docs/stable/generated/torch.swapdims.html | Alias for torch.transpose(). This function is equivalent to NumPy’s swapaxes function.
tensor |  | i | https://pytorch.org/docs/stable/generated/torch.tensor.html | Constructs a tensor with data. Initial data for the tensor can be a list, tuple, NumPy ndarray, scalar, and other array-like types. torch.tensor() always copies data. If you have a Tensor data and want to avoid a copy, use torch.Tensor.requires_grad_() or torch.Tensor.detach(). If you have a NumPy ndarray and want to avoid a copy, use torch.as_tensor(). When data is a tensor x, torch.tensor() reads out ‘the data’ from whatever it is passed, and constructs a leaf variable. Therefore torch.tensor(x) is equivalent to x.clone().detach() and torch.tensor(x, requires_grad=True) is equivalent to x.clone().detach().requires_grad_(True). The equivalents using clone() and detach() are recommended.
tensor_split |  | t | https://pytorch.org/docs/stable/generated/torch.tensor_split.html | Splits a tensor into multiple sub-tensors, all of which are views of input, along dimension dim according to the indices or number of sections specified by indices_or_sections. This function is based on NumPy’s numpy.array_split().
tensordot |  | o | https://pytorch.org/docs/stable/generated/torch.tensordot.html | Returns a contraction of a and b over multiple dimensions. tensordot implements a generalized matrix product.
threshold | https://pytorch.org/docs/stable/nn.functional.html#torch.nn.functional.threshold
threshold_ | https://pytorch.org/docs/stable/nn.functional.html#torch.nn.functional.threshold_
tile |  | i | https://pytorch.org/docs/stable/generated/torch.tile.html | Constructs a tensor by repeating the elements of input. The reps argument specifies the number of repetitions in each dimension.
trapz |  | o | https://pytorch.org/docs/stable/generated/torch.trapz.html | Estimate ∫ydx along dim, using the trapezoid rule.
tril_indices |  | indices | https://pytorch.org/docs/stable/generated/torch.tril_indices.html | Returns the indices of the lower triangular part of a row-by- col matrix in a 2-by-N Tensor, where the first row contains row coordinates of all indices and the second row contains column coordinates. Indices are ordered based on rows and then columns.
triplet_margin_loss | https://pytorch.org/docs/stable/nn.functional.html#torch.nn.functional.triplet_margin_loss
triu_indices |  | indices | https://pytorch.org/docs/stable/generated/torch.triu_indices.html | Returns the indices of the upper triangular part of a row by col matrix in a 2-by-N Tensor, where the first row contains row coordinates of all indices and the second row contains column coordinates. Indices are ordered based on rows and then columns.
typename |  |  |  |  | used in error messages to get the type name of PyTorch objects
unify_type_list | [5 empty] | torch.jit
use_deterministic_algorithms |  | config | https://pytorch.org/docs/stable/generated/torch.use_deterministic_algorithms.html | Sets whether PyTorch operations must use “deterministic” algorithms. That is, algorithms which, given the same input, and when run on the same software and hardware, always produce the same output. When True, operations will use deterministic algorithms when available, and if only nondeterministic algorithms are available they will throw a RuntimeError when called.
vander |  | i | https://pytorch.org/docs/stable/generated/torch.vander.html | Generates a Vandermonde matrix. The columns of the output matrix are elementwise powers of the input vector x^(N-1), x^(N-2), ..., x^0.
var_mean |  | ocount | https://pytorch.org/docs/stable/generated/torch.var_mean.html | Returns the variance and mean of all elements in the input tensor.
view_as_complex |  | v | https://pytorch.org/docs/stable/generated/torch.view_as_complex.html | Returns a view of input as a complex tensor. For an input complex tensor of size m1,m2,…,mi, 2 , this function returns a new complex tensor of sizem1,m2,…,mi where the last dimension of the input tensor is expected to represent the real and imaginary components of complex numbers.
view_as_real |  | v | https://pytorch.org/docs/stable/generated/torch.view_as_real.html | Returns a view of input as a real tensor. For an input complex tensor of size m1,m2,…,mi , this function returns a new real tensor of size m1,m2,…,mi,2 , where the last dimension of size 2 represents the real and imaginary components of complex numbers.
vstack |  | t | https://pytorch.org/docs/stable/generated/torch.vstack.html | Stack tensors in sequence vertically (row wise). This is equivalent to concatenation along the first axis after all 1-D tensors have been reshaped by torch.atleast_2d().
wait | [5 empty] | torch.jit
xlogy |  | o | https://pytorch.org/docs/stable/generated/torch.xlogy.html | Computes input * log(other) with the following cases.
xlogy_ |  | o | https://pytorch.org/docs/stable/generated/torch.xlogy_.html | Computes input * log(other) with the following cases.
zeros |  | i | https://pytorch.org/docs/stable/generated/torch.zeros.html | Returns a tensor filled with the scalar value 0, with the shape defined by the variable argument size.
zeros_like |  | i | https://pytorch.org/docs/stable/generated/torch.zeros_like.html | Returns a tensor filled with the scalar value 0, with the same size as input. torch.zeros_like(input) is equivalent to torch.zeros(input.size(), dtype=input.dtype, layout=input.layout, device=input.device).

## nn.Module
----- Module -----
## modules ## |  |  | Base class for all neural network modules. Your models should also subclass this class. Modules can also contain other Modules, allowing to nest them in a tree structure. You can assign the submodules as regular attributes. Submodules assigned in this way will be registered, and will have their parameters converted too when you call to(), etc.
## types ##
## functions ##
add_module |  | https://pytorch.org/docs/stable/generated/torch.nn.Module.html#torch.nn.Module.add_module | Adds a child module to the current module. The module can be accessed as an attribute using the given name.
apply |  | https://pytorch.org/docs/stable/generated/torch.nn.Module.html#torch.nn.Module.apply | Applies fn recursively to every submodule (as returned by .children()) as well as self. Typical use includes initializing the parameters of a model (see also torch.nn.init).
bfloat16 |  | https://pytorch.org/docs/stable/generated/torch.nn.Module.html#torch.nn.Module.bfloat16 | Casts all floating point parameters and buffers to bfloat16 datatype.
buffers |  | https://pytorch.org/docs/stable/generated/torch.nn.Module.html#torch.nn.Module.buffers | Returns an iterator over module buffers.
children |  | https://pytorch.org/docs/stable/generated/torch.nn.Module.html#torch.nn.Module.children | Returns an iterator over immediate children modules.
cpu |  | https://pytorch.org/docs/stable/generated/torch.nn.Module.html#torch.nn.Module.cpu | Moves all model parameters and buffers to the CPU.
cuda |  | https://pytorch.org/docs/stable/generated/torch.nn.Module.html#torch.nn.Module.cuda | Moves all model parameters and buffers to the GPU. This also makes associated parameters and buffers different objects. So it should be called before constructing optimizer if the module will live on GPU while being optimized.
double |  | https://pytorch.org/docs/stable/generated/torch.nn.Module.html#torch.nn.Module.double | Casts all floating point parameters and buffers to double datatype.
eval |  | https://pytorch.org/docs/stable/generated/torch.nn.Module.html#torch.nn.Module.eval | Sets the module in evaluation mode. This has any effect only on certain modules. See documentations of particular modules for details of their behaviors in training/evaluation mode, if they are affected, e.g. Dropout, BatchNorm, etc. This is equivalent with self.train(False).
extra_repr |  | https://pytorch.org/docs/stable/generated/torch.nn.Module.html#torch.nn.Module.extra_repr | Set the extra representation of the module To print customized extra information, you should re-implement this method in your own modules. Both single-line and multi-line strings are acceptable.
float |  | https://pytorch.org/docs/stable/generated/torch.nn.Module.html#torch.nn.Module.float | Casts all floating point parameters and buffers to float datatype.
forward |  | https://pytorch.org/docs/stable/generated/torch.nn.Module.html#torch.nn.Module.forward | Defines the computation performed at every call. Should be overridden by all subclasses. Although the recipe for forward pass needs to be defined within this function, one should call the Module instance afterwards instead of this since the former takes care of running the registered hooks while the latter silently ignores them.
half |  | https://pytorch.org/docs/stable/generated/torch.nn.Module.html#torch.nn.Module.half | Casts all floating point parameters and buffers to half datatype.
load_state_dict |  | https://pytorch.org/docs/stable/generated/torch.nn.Module.html#torch.nn.Module.load_state_dict | Copies parameters and buffers from state_dict into this module and its descendants.
modules |  | https://pytorch.org/docs/stable/generated/torch.nn.Module.html#torch.nn.Module.modules | Returns an iterator over all modules in the network.
named_buffers |  | https://pytorch.org/docs/stable/generated/torch.nn.Module.html#torch.nn.Module.named_buffers | Returns an iterator over module buffers, yielding both the name of the buffer as well as the buffer itself.
named_children |  | https://pytorch.org/docs/stable/generated/torch.nn.Module.html#torch.nn.Module.named_children | Returns an iterator over immediate children modules, yielding both the name of the module as well as the module itself.
named_modules |  | https://pytorch.org/docs/stable/generated/torch.nn.Module.html#torch.nn.Module.named_modules | Returns an iterator over all modules in the network, yielding both the name of the module as well as the module itself.
named_parameters |  | https://pytorch.org/docs/stable/generated/torch.nn.Module.html#torch.nn.Module.named_parameters | Returns an iterator over module parameters, yielding both the name of the parameter as well as the parameter itself.
parameters |  | https://pytorch.org/docs/stable/generated/torch.nn.Module.html#torch.nn.Module.parameters | Returns an iterator over module parameters. This is typically passed to an optimizer.
register_backward_hook |  | https://pytorch.org/docs/stable/generated/torch.nn.Module.html#torch.nn.Module.register_backward_hook | Registers a backward hook on the module. This function is deprecated in favor of nn.Module.register_full_backward_hook() and the behavior of this function will change in future versions.
register_buffer |  | https://pytorch.org/docs/stable/generated/torch.nn.Module.html#torch.nn.Module.register_buffer | Adds a buffer to the module. This is typically used to register a buffer that should not to be considered a model parameter. For example, BatchNorm’s running_mean is not a parameter, but is part of the module’s state. Buffers, by default, are persistent and will be saved alongside parameters. This behavior can be changed by setting persistent to False. The only difference between a persistent buffer and a non-persistent buffer is that the latter will not be a part of this module’s state_dict. Buffers can be accessed as attributes using given names.
register_forward_hook |  | https://pytorch.org/docs/stable/generated/torch.nn.Module.html#torch.nn.Module.register_forward_hook | Registers a forward hook on the module. The hook will be called every time after forward() has computed an output. It should have the following signature: hook(module, input, output) -> None or modified output. The input contains only the positional arguments given to the module. Keyword arguments won’t be passed to the hooks and only to the forward. The hook can modify the output. It can modify the input inplace but it will not have effect on forward since this is called after forward() is called.
register_forward_pre_hook |  | https://pytorch.org/docs/stable/generated/torch.nn.Module.html#torch.nn.Module.register_forward_pre_hook | Registers a forward pre-hook on the module. The hook will be called every time before forward() is invoked. It should have the following signature: hook(module, input) -> None or modified input. The input contains only the positional arguments given to the module. Keyword arguments won’t be passed to the hooks and only to the forward. The hook can modify the input. User can either return a tuple or a single modified value in the hook. We will wrap the value into a tuple if a single value is returned(unless that value is already a tuple).
register_full_backward_hook |  | https://pytorch.org/docs/stable/generated/torch.nn.Module.html#torch.nn.Module.register_full_backward_hook | Registers a backward hook on the module. The hook will be called every time the gradients with respect to module inputs are computed. The hook should have the following signature: hook(module, grad_input, grad_output) -> tuple(Tensor) or None. The grad_input and grad_output are tuples that contain the gradients with respect to the inputs and outputs respectively. The hook should not modify its arguments, but it can optionally return a new gradient with respect to the input that will be used in place of grad_input in subsequent computations. grad_input will only correspond to the inputs given as positional arguments and all kwarg arguments are ignored. Entries in grad_input and grad_output will be None for all non-Tensor arguments.
register_parameter |  | https://pytorch.org/docs/stable/generated/torch.nn.Module.html#torch.nn.Module.register_parameter | Adds a parameter to the module. The parameter can be accessed as an attribute using given name.
requires_grad_ |  | https://pytorch.org/docs/stable/generated/torch.nn.Module.html#torch.nn.Module.requires_grad_ | Change if autograd should record operations on parameters in this module. This method sets the parameters’ requires_grad attributes in-place. This method is helpful for freezing part of the model, for finetuning or training parts of a model individually.
share_memory |  | https://pytorch.org/docs/stable/generated/torch.nn.Module.html#torch.nn.Module.share_memory | Calls torch.Tensor.share_memory_() on all tensors (parameters, buffers, gradients) of all modules.
state_dict |  | https://pytorch.org/docs/stable/generated/torch.nn.Module.html#torch.nn.Module.state_dict | Returns a dictionary containing a whole state of the module. Both parameters and persistent buffers (e.g. running averages) are included. Keys are corresponding parameter and buffer names.
to |  | https://pytorch.org/docs/stable/generated/torch.nn.Module.html#torch.nn.Module.to | Moves and/or casts the parameters and buffers. This can be called as: to(device=None, dtype=None, non_blocking=False), to(dtype, non_blocking=False), to(tensor, non_blocking=False), to(memory_format=torch.channels_last). Its signature is similar to torch.Tensor.to(), but only accepts floating point or complex dtype`s. In addition, this method will only cast the floating point or complex parameters and buffers to dtype (if given). The integral parameters and buffers will be moved to device, if that is given, but with dtypes unchanged. When non_blocking is set, it tries to convert/move asynchronously with respect to the host if possible, e.g., moving CPU Tensors with pinned memory to CUDA devices.
train |  | https://pytorch.org/docs/stable/generated/torch.nn.Module.html#torch.nn.Module.train | Sets the module in training mode. This has any effect only on certain modules. See documentations of particular modules for details of their behaviors in training/evaluation mode, if they are affected, e.g. Dropout, BatchNorm, etc.
type |  | https://pytorch.org/docs/stable/generated/torch.nn.Module.html#torch.nn.Module.type | Casts all parameters and buffers to dst_type.
xpu |  | https://pytorch.org/docs/stable/generated/torch.nn.Module.html#torch.nn.Module.xpu | Moves all model parameters and buffers to the XPU. This also makes associated parameters and buffers different objects. So it should be called before constructing optimizer if the module will live on XPU while being optimized.
zero_grad |  | https://pytorch.org/docs/stable/generated/torch.nn.Module.html#torch.nn.Module.zero_grad | Sets gradients of all model parameters to zero. See similar function under torch.optim.Optimizer for more context.
## other ##
T_destination | TypeVar
dump_patches | bool

## torch classes
str | name
_Classes | classes
_Ops | ops
AggregationType | AVG
AggregationType | SUM
bool | TYPE_CHECKING
bool | USE_GLOBAL_DEPS
bool | USE_RTLD_GLOBAL_WITH_LIBTORCH
bool | has_cuda
bool | has_cudnn
bool | has_lapack
bool | has_mkl
bool | has_mkldnn
bool | has_openmp
dtype | bfloat16
dtype | bool
dtype | cdouble
dtype | cfloat
dtype | complex128
dtype | complex32
dtype | complex64
dtype | double
dtype | float
dtype | float16
dtype | float32
dtype | float64
dtype | half
dtype | int
dtype | int16
dtype | int32
dtype | int64
dtype | int8
dtype | long
dtype | qint32
dtype | qint8
dtype | quint4x2
dtype | quint8
dtype | short
dtype | uint8
Generator | default_generator
layout | sparse_coo
layout | strided
memory_format | channels_last
memory_format | channels_last_3d
memory_format | contiguous_format
memory_format | legacy_contiguous_format
memory_format | preserve_format
method_descriptor | as_subclass
MobileOptimizerType | CONV_BN_FUSION
MobileOptimizerType | FUSE_ADD_RELU
MobileOptimizerType | HOIST_CONV_PACKED_PARAMS
MobileOptimizerType | INSERT_FOLD_PREPACK_OPS
MobileOptimizerType | REMOVE_DROPOUT
pybind11_type | AggregationType
pybind11_type | AnyType
pybind11_type | Argument
pybind11_type | ArgumentSpec
pybind11_type | BenchmarkConfig
pybind11_type | BenchmarkExecutionStats
pybind11_type | Block
pybind11_type | BoolType
pybind11_type | BufferDict
pybind11_type | CallStack
pybind11_type | Capsule
pybind11_type | ClassType
pybind11_type | Code
pybind11_type | CompilationUnit
pybind11_type | CompleteArgumentSpec
pybind11_type | ComplexType
pybind11_type | ConcreteModuleType
pybind11_type | ConcreteModuleTypeBuilder
pybind11_type | DeepCopyMemoTable
pybind11_type | DeviceObjType
pybind11_type | DictType
pybind11_type | EnumType
pybind11_type | ErrorReport
pybind11_type | ExecutionPlan
pybind11_type | FileCheck
pybind11_type | FloatType
pybind11_type | FunctionSchema
pybind11_type | Future
pybind11_type | FutureType
pybind11_type | Gradient
pybind11_type | Graph
pybind11_type | GraphExecutorState
pybind11_type | IODescriptor
pybind11_type | InferredType
pybind11_type | IntType
pybind11_type | InterfaceType
pybind11_type | ListType
pybind11_type | LiteScriptModule
pybind11_type | LockingLogger
pybind11_type | LoggerBase
pybind11_type | MobileOptimizerType
pybind11_type | ModuleDict
pybind11_type | Node
pybind11_type | NoneType
pybind11_type | NoopLogger
pybind11_type | NumberType
pybind11_type | OptionalType
pybind11_type | ParameterDict
pybind11_type | PyObjectType
pybind11_type | PyTorchFileReader
pybind11_type | PyTorchFileWriter
pybind11_type | RRefType
pybind11_type | ScriptClass
pybind11_type | ScriptFunction
pybind11_type | ScriptMethod
pybind11_type | ScriptModule
pybind11_type | ScriptObject
pybind11_type | StaticRuntime
pybind11_type | StreamObjType
pybind11_type | StringType
pybind11_type | TensorType
pybind11_type | ThroughputBenchmark
pybind11_type | TracingState
pybind11_type | TupleType
pybind11_type | Type
pybind11_type | Use
pybind11_type | Value
qscheme | per_channel_affine
qscheme | per_channel_affine_float_qparams
qscheme | per_channel_symmetric
qscheme | per_tensor_affine
qscheme | per_tensor_symmetric
tensortype | BFloat16Tensor
tensortype | BoolTensor
tensortype | ByteTensor
tensortype | CharTensor
tensortype | DoubleTensor
tensortype | FloatTensor
tensortype | HalfTensor
tensortype | IntTensor
tensortype | LongTensor
tensortype | ShortTensor
type | Tensor
type | BFloat16Storage
type | BoolStorage
type | ByteStorage
type | CharStorage
type | ComplexDoubleStorage
type | ComplexFloatStorage
type | CudaBFloat16StorageBase
type | CudaBoolStorageBase
type | CudaByteStorageBase
type | CudaCharStorageBase
type | CudaComplexDoubleStorageBase
type | CudaComplexFloatStorageBase
type | CudaDoubleStorageBase
type | CudaFloatStorageBase
type | CudaHalfStorageBase
type | CudaIntStorageBase
type | CudaLongStorageBase
type | CudaShortStorageBase
type | DoubleStorage
type | FloatStorage
type | HalfStorage
type | HalfStorageBase
type | IntStorage
type | LongStorage
type | QInt32Storage
type | QInt32StorageBase
type | QInt8Storage
type | QInt8StorageBase
type | QUInt4x2Storage
type | QUInt8Storage
type | ShortStorage
type | Storage
type | DisableTorchFunction
type | FatalError
type | Generator
type | JITException
type | Size
type | Stream
type | device
type | dtype
type | enable_grad
type | finfo
type | iinfo
type | layout
type | memory_format
type | no_grad
type | qscheme
type | set_grad_enabled

## torch.nn
----- torch.nn -----
## modules ##
common_types
functional
grad
init
intrinsic
modules
parallel
parameter
qat
quantizable
quantized
utils
## types ##
AdaptiveAvgPool1d |  | https://pytorch.org/docs/stable/generated/torch.nn.AdaptiveAvgPool1d.html | Applies a 1D adaptive average pooling over an input signal composed of several input planes. The output size is H, for any input size. The number of output features is equal to the number of input planes.
AdaptiveAvgPool2d |  | https://pytorch.org/docs/stable/generated/torch.nn.AdaptiveAvgPool2d.html | Applies a 2D adaptive average pooling over an input signal composed of several input planes. The output is of size H x W, for any input size. The number of output features is equal to the number of input planes.
AdaptiveAvgPool3d |  | https://pytorch.org/docs/stable/generated/torch.nn.AdaptiveAvgPool3d.html | Applies a 3D adaptive average pooling over an input signal composed of several input planes. The output is of size D x H x W, for any input size. The number of output features is equal to the number of input planes.
AdaptiveLogSoftmaxWithLoss |  | https://pytorch.org/docs/stable/generated/torch.nn.AdaptiveLogSoftmaxWithLoss.html | Efficient softmax approximation as described in Efficient softmax approximation for GPUs by Edouard Grave, Armand Joulin, Moustapha Cissé, David Grangier, and Hervé Jégou.
AdaptiveMaxPool1d |  | https://pytorch.org/docs/stable/generated/torch.nn.AdaptiveMaxPool1d.html | Applies a 1D adaptive max pooling over an input signal composed of several input planes. The output size is H, for any input size. The number of output features is equal to the number of input planes.
AdaptiveMaxPool2d |  | https://pytorch.org/docs/stable/generated/torch.nn.AdaptiveMaxPool2d.html | Applies a 2D adaptive max pooling over an input signal composed of several input planes. The output is of size H x W, for any input size. The number of output features is equal to the number of input planes.
AdaptiveMaxPool3d |  | https://pytorch.org/docs/stable/generated/torch.nn.AdaptiveMaxPool3d.html | Applies a 3D adaptive max pooling over an input signal composed of several input planes. The output is of size D x H x W, for any input size. The number of output features is equal to the number of input planes.
AlphaDropout |  | https://pytorch.org/docs/stable/generated/torch.nn.AlphaDropout.html | Applies Alpha Dropout over the input. Alpha Dropout is a type of Dropout that maintains the self-normalizing property. Alpha Dropout goes hand-in-hand with SELU activation function.
AvgPool1d |  | https://pytorch.org/docs/stable/generated/torch.nn.AvgPool1d.html | Applies a 1D average pooling over an input signal composed of several input planes.
AvgPool2d |  | https://pytorch.org/docs/stable/generated/torch.nn.AvgPool2d.html | Applies a 2D average pooling over an input signal composed of several input planes.
AvgPool3d |  | https://pytorch.org/docs/stable/generated/torch.nn.AvgPool3d.html | Applies a 3D average pooling over an input signal composed of several input planes.
BCELoss |  | https://pytorch.org/docs/stable/generated/torch.nn.BCELoss.html | Creates a criterion that measures the Binary Cross Entropy between the target and the output. Note that the targets y should be numbers between 0 and 1.
BCEWithLogitsLoss |  | https://pytorch.org/docs/stable/generated/torch.nn.BCEWithLogitsLoss.html | This loss combines a Sigmoid layer and the BCELoss in one single class. This version is more numerically stable than using a plain Sigmoid followed by a BCELoss as, by combining the operations into one layer, we take advantage of the log-sum-exp trick for numerical stability.
BatchNorm1d |  | https://pytorch.org/docs/stable/generated/torch.nn.BatchNorm1d.html | Applies Batch Normalization over a 2D or 3D input (a mini-batch of 1D inputs with optional additional channel dimension).
BatchNorm2d |  | https://pytorch.org/docs/stable/generated/torch.nn.BatchNorm2d.html | Applies Batch Normalization over a 4D input (a mini-batch of 2D inputs with additional channel dimension) .
BatchNorm3d |  | https://pytorch.org/docs/stable/generated/torch.nn.BatchNorm3d.html | Applies Batch Normalization over a 5D input (a mini-batch of 3D inputs with additional channel dimension).
Bilinear |  | https://pytorch.org/docs/stable/generated/torch.nn.Bilinear.html | Applies a bilinear transformation to the incoming data: y = x_1^T @ A @ x_2 + b.
CELU |  | https://pytorch.org/docs/stable/generated/torch.nn.CELU.html | CELU activation function. More details can be found in the paper Continuously Differentiable Exponential Linear Units .
CTCLoss |  | https://pytorch.org/docs/stable/generated/torch.nn.CTCLoss.html | The Connectionist Temporal Classification loss. Calculates loss between a continuous (unsegmented) time series and a target sequence. CTCLoss sums over the probability of possible alignments of input to target, producing a loss value which is differentiable with respect to each input node.
ChannelShuffle |  | https://pytorch.org/docs/stable/generated/torch.nn.ChannelShuffle.html | Divide the channels in a tensor of shape (*, C , H, W) into g groups and rearrange them as (*, Cg, g, H, W), while keeping the original tensor shape.
ConstantPad1d |  | https://pytorch.org/docs/stable/generated/torch.nn.ConstantPad1d.html | Pads the input tensor boundaries with a constant value. For N-dimensional padding, use torch.nn.functional.pad().
ConstantPad2d |  | https://pytorch.org/docs/stable/generated/torch.nn.ConstantPad2d.html | Pads the input tensor boundaries with a constant value. For N-dimensional padding, use torch.nn.functional.pad().
ConstantPad3d |  | https://pytorch.org/docs/stable/generated/torch.nn.ConstantPad3d.html | Pads the input tensor boundaries with a constant value. For N-dimensional padding, use torch.nn.functional.pad().
Container |  | internal | abstract class inherited by containers
Conv1d |  | https://pytorch.org/docs/stable/generated/torch.nn.Conv1d.html | Applies a 1D convolution over an input signal composed of several input planes.
Conv2d |  | https://pytorch.org/docs/stable/generated/torch.nn.Conv2d.html | Applies a 2D convolution over an input signal composed of several input planes.
Conv3d |  | https://pytorch.org/docs/stable/generated/torch.nn.Conv3d.html | Applies a 3D convolution over an input signal composed of several input planes.
ConvTranspose1d |  | https://pytorch.org/docs/stable/generated/torch.nn.ConvTranspose1d.html | Applies a 1D transposed convolution operator over an input image composed of several input planes.
ConvTranspose2d |  | https://pytorch.org/docs/stable/generated/torch.nn.ConvTranspose2d.html | Applies a 2D transposed convolution operator over an input image composed of several input planes.
ConvTranspose3d |  | https://pytorch.org/docs/stable/generated/torch.nn.ConvTranspose3d.html | Applies a 3D transposed convolution operator over an input image composed of several input planes. The transposed convolution operator multiplies each input value element-wise by a learnable kernel, and sums over the outputs from all input feature planes.
CosineEmbeddingLoss |  | https://pytorch.org/docs/stable/generated/torch.nn.CosineEmbeddingLoss.html | Creates a criterion that measures the loss given input tensors x_1, x_2 and a Tensor label y with values 1 or -1. This is used for measuring whether two inputs are similar or dissimilar, using the cosine distance, and is typically used for learning nonlinear embeddings or semi-supervised learning.
CosineSimilarity |  | https://pytorch.org/docs/stable/generated/torch.nn.CosineSimilarity.html | Returns cosine similarity between x_1 and x_2, computed along dim.
CrossEntropyLoss |  | https://pytorch.org/docs/stable/generated/torch.nn.CrossEntropyLoss.html | This criterion combines LogSoftmax and NLLLoss in one single class. It is useful when training a classification problem with C classes.
CrossMapLRN2d |  | deprecated | See torch.nn.LocalResponseNorm
DataParallel |  | deprecated | It is recommended to use DistributedDataParallel, instead of this class, to do multi-GPU training, even if there is only a single node.
Dropout |  | https://pytorch.org/docs/stable/generated/torch.nn.Dropout.html | During training, randomly zeroes some of the elements of the input tensor with probability p using samples from a Bernoulli distribution. Each channel will be zeroed out independently on every forward call.
Dropout2d |  | https://pytorch.org/docs/stable/generated/torch.nn.Dropout2d.html | Randomly zero out entire channels. Each channel will be zeroed out independently on every forward call with probability p using samples from a Bernoulli distribution. Usually the input comes from nn.Conv2d modules.
Dropout3d |  | https://pytorch.org/docs/stable/generated/torch.nn.Dropout3d.html | Randomly zero out entire channels. Each channel will be zeroed out independently on every forward call with probability p using samples from a Bernoulli distribution. Usually the input comes from nn.Conv3d modules.
ELU |  | https://pytorch.org/docs/stable/generated/torch.nn.ELU.html | ELU activation function.
Embedding |  | https://pytorch.org/docs/stable/generated/torch.nn.Embedding.html | A simple lookup table that stores embeddings of a fixed dictionary and size. This module is often used to store word embeddings and retrieve them using indices. The input to the module is a list of indices, and the output is the corresponding word embeddings.
EmbeddingBag |  | https://pytorch.org/docs/stable/generated/torch.nn.EmbeddingBag.html | Computes sums or means of ‘bags’ of embeddings, without instantiating the intermediate embeddings.
FeatureAlphaDropout |  | undocumented
Flatten |  | https://pytorch.org/docs/stable/generated/torch.nn.Flatten.html
Fold |  | https://pytorch.org/docs/stable/generated/torch.nn.Fold.html
FractionalMaxPool2d |  | https://pytorch.org/docs/stable/generated/torch.nn.FractionalMaxPool2d.html
FractionalMaxPool3d |  | https://pytorch.org/docs/stable/generated/torch.nn.FractionalMaxPool3d.html
GELU |  | https://pytorch.org/docs/stable/generated/torch.nn.GELU.html
GLU |  | https://pytorch.org/docs/stable/generated/torch.nn.GLU.html
GRU |  | https://pytorch.org/docs/stable/generated/torch.nn.GRU.html
GRUCell |  | https://pytorch.org/docs/stable/generated/torch.nn.GRUCell.html
GaussianNLLLoss |  | https://pytorch.org/docs/stable/generated/torch.nn.GaussianNLLLoss.html
GroupNorm |  | https://pytorch.org/docs/stable/generated/torch.nn.GroupNorm.html
Hardshrink |  | https://pytorch.org/docs/stable/generated/torch.nn.Hardshrink.html
Hardsigmoid |  | https://pytorch.org/docs/stable/generated/torch.nn.Hardsigmoid.html
Hardswish |  | https://pytorch.org/docs/stable/generated/torch.nn.Hardswish.html
Hardtanh |  | https://pytorch.org/docs/stable/generated/torch.nn.Hardtanh.html
HingeEmbeddingLoss |  | https://pytorch.org/docs/stable/generated/torch.nn.HingeEmbeddingLoss.html
Identity |  | https://pytorch.org/docs/stable/generated/torch.nn.Identity.html
InstanceNorm1d |  | https://pytorch.org/docs/stable/generated/torch.nn.InstanceNorm1d.html
InstanceNorm2d |  | https://pytorch.org/docs/stable/generated/torch.nn.InstanceNorm2d.html
InstanceNorm3d |  | https://pytorch.org/docs/stable/generated/torch.nn.InstanceNorm3d.html
KLDivLoss |  | https://pytorch.org/docs/stable/generated/torch.nn.KLDivLoss.html
L1Loss |  | https://pytorch.org/docs/stable/generated/torch.nn.L1Loss.html
LPPool1d |  | https://pytorch.org/docs/stable/generated/torch.nn.LPPool1d.html
LPPool2d |  | https://pytorch.org/docs/stable/generated/torch.nn.LPPool2d.html
LSTM |  | https://pytorch.org/docs/stable/generated/torch.nn.LSTM.html
LSTMCell |  | https://pytorch.org/docs/stable/generated/torch.nn.LSTMCell.html
LayerNorm |  | https://pytorch.org/docs/stable/generated/torch.nn.LayerNorm.html
LazyConv1d |  | https://pytorch.org/docs/stable/generated/torch.nn.LazyConv1d.html
LazyConv2d |  | https://pytorch.org/docs/stable/generated/torch.nn.LazyConv2d.html
LazyConv3d |  | https://pytorch.org/docs/stable/generated/torch.nn.LazyConv3d.html
LazyConvTranspose1d |  | https://pytorch.org/docs/stable/generated/torch.nn.LazyConvTranspose1d.html
LazyConvTranspose2d |  | https://pytorch.org/docs/stable/generated/torch.nn.LazyConvTranspose2d.html
LazyConvTranspose3d |  | https://pytorch.org/docs/stable/generated/torch.nn.LazyConvTranspose3d.html
LazyLinear |  | https://pytorch.org/docs/stable/generated/torch.nn.LazyLinear.html
LeakyReLU |  | https://pytorch.org/docs/stable/generated/torch.nn.LeakyReLU.html
Linear |  | https://pytorch.org/docs/stable/generated/torch.nn.Linear.html
LocalResponseNorm |  | https://pytorch.org/docs/stable/generated/torch.nn.LocalResponseNorm.html
LogSigmoid |  | https://pytorch.org/docs/stable/generated/torch.nn.LogSigmoid.html
LogSoftmax |  | https://pytorch.org/docs/stable/generated/torch.nn.LogSoftmax.html
MSELoss |  | https://pytorch.org/docs/stable/generated/torch.nn.MSELoss.html
MarginRankingLoss |  | https://pytorch.org/docs/stable/generated/torch.nn.MarginRankingLoss.html
MaxPool1d |  | https://pytorch.org/docs/stable/generated/torch.nn.MaxPool1d.html
MaxPool2d |  | https://pytorch.org/docs/stable/generated/torch.nn.MaxPool2d.html
MaxPool3d |  | https://pytorch.org/docs/stable/generated/torch.nn.MaxPool3d.html
MaxUnpool1d |  | https://pytorch.org/docs/stable/generated/torch.nn.MaxUnpool1d.html
MaxUnpool2d |  | https://pytorch.org/docs/stable/generated/torch.nn.MaxUnpool2d.html
MaxUnpool3d |  | https://pytorch.org/docs/stable/generated/torch.nn.MaxUnpool3d.html
Module |  | https://pytorch.org/docs/stable/generated/torch.nn.Module.html
ModuleDict |  | https://pytorch.org/docs/stable/generated/torch.nn.ModuleDict.html
ModuleList |  | https://pytorch.org/docs/stable/generated/torch.nn.ModuleList.html
MultiLabelMarginLoss |  | https://pytorch.org/docs/stable/generated/torch.nn.MultiLabelMarginLoss.html
MultiLabelSoftMarginLoss |  | https://pytorch.org/docs/stable/generated/torch.nn.MultiLabelSoftMarginLoss.html
MultiMarginLoss |  | https://pytorch.org/docs/stable/generated/torch.nn.MultiMarginLoss.html
MultiheadAttention |  | https://pytorch.org/docs/stable/generated/torch.nn.MultiheadAttention.html
NLLLoss |  | https://pytorch.org/docs/stable/generated/torch.nn.NLLLoss.html
NLLLoss2d |  | https://pytorch.org/docs/stable/generated/torch.nn.NLLLoss2d.html
PReLU |  | https://pytorch.org/docs/stable/generated/torch.nn.PReLU.html
PairwiseDistance |  | https://pytorch.org/docs/stable/generated/torch.nn.PairwiseDistance.html
Parameter |  | https://pytorch.org/docs/stable/generated/torch.nn.Parameter.html
ParameterDict |  | https://pytorch.org/docs/stable/generated/torch.nn.ParameterDict.html
ParameterList |  | https://pytorch.org/docs/stable/generated/torch.nn.ParameterList.html
PixelShuffle |  | https://pytorch.org/docs/stable/generated/torch.nn.PixelShuffle.html
PixelUnshuffle |  | https://pytorch.org/docs/stable/generated/torch.nn.PixelUnshuffle.html
PoissonNLLLoss |  | https://pytorch.org/docs/stable/generated/torch.nn.PoissonNLLLoss.html
RNN |  | https://pytorch.org/docs/stable/generated/torch.nn.RNN.html
RNNBase |  | https://pytorch.org/docs/stable/generated/torch.nn.RNNBase.html
RNNCell |  | https://pytorch.org/docs/stable/generated/torch.nn.RNNCell.html
RNNCellBase |  | https://pytorch.org/docs/stable/generated/torch.nn.RNNCellBase.html
RReLU |  | https://pytorch.org/docs/stable/generated/torch.nn.RReLU.html
ReLU |  | https://pytorch.org/docs/stable/generated/torch.nn.ReLU.html
ReLU6 |  | https://pytorch.org/docs/stable/generated/torch.nn.ReLU6.html
ReflectionPad1d |  | https://pytorch.org/docs/stable/generated/torch.nn.ReflectionPad1d.html
ReflectionPad2d |  | https://pytorch.org/docs/stable/generated/torch.nn.ReflectionPad2d.html
ReplicationPad1d |  | https://pytorch.org/docs/stable/generated/torch.nn.ReplicationPad1d.html
ReplicationPad2d |  | https://pytorch.org/docs/stable/generated/torch.nn.ReplicationPad2d.html
ReplicationPad3d |  | https://pytorch.org/docs/stable/generated/torch.nn.ReplicationPad3d.html
SELU |  | https://pytorch.org/docs/stable/generated/torch.nn.SELU.html
Sequential |  | https://pytorch.org/docs/stable/generated/torch.nn.Sequential.html
SiLU |  | https://pytorch.org/docs/stable/generated/torch.nn.SiLU.html
Sigmoid |  | https://pytorch.org/docs/stable/generated/torch.nn.Sigmoid.html
SmoothL1Loss |  | https://pytorch.org/docs/stable/generated/torch.nn.SmoothL1Loss.html
SoftMarginLoss |  | https://pytorch.org/docs/stable/generated/torch.nn.SoftMarginLoss.html
Softmax |  | https://pytorch.org/docs/stable/generated/torch.nn.Softmax.html
Softmax2d |  | https://pytorch.org/docs/stable/generated/torch.nn.Softmax2d.html
Softmin |  | https://pytorch.org/docs/stable/generated/torch.nn.Softmin.html
Softplus |  | https://pytorch.org/docs/stable/generated/torch.nn.Softplus.html
Softshrink |  | https://pytorch.org/docs/stable/generated/torch.nn.Softshrink.html
Softsign |  | https://pytorch.org/docs/stable/generated/torch.nn.Softsign.html
SyncBatchNorm |  | https://pytorch.org/docs/stable/generated/torch.nn.SyncBatchNorm.html
Tanh |  | https://pytorch.org/docs/stable/generated/torch.nn.Tanh.html
Tanhshrink |  | https://pytorch.org/docs/stable/generated/torch.nn.Tanhshrink.html
Threshold |  | https://pytorch.org/docs/stable/generated/torch.nn.Threshold.html
Transformer |  | https://pytorch.org/docs/stable/generated/torch.nn.Transformer.html
TransformerDecoder |  | https://pytorch.org/docs/stable/generated/torch.nn.TransformerDecoder.html
TransformerDecoderLayer |  | https://pytorch.org/docs/stable/generated/torch.nn.TransformerDecoderLayer.html
TransformerEncoder |  | https://pytorch.org/docs/stable/generated/torch.nn.TransformerEncoder.html
TransformerEncoderLayer |  | https://pytorch.org/docs/stable/generated/torch.nn.TransformerEncoderLayer.html
TripletMarginLoss |  | https://pytorch.org/docs/stable/generated/torch.nn.TripletMarginLoss.html
TripletMarginWithDistanceLoss |  | https://pytorch.org/docs/stable/generated/torch.nn.TripletMarginWithDistanceLoss.html
Unflatten |  | https://pytorch.org/docs/stable/generated/torch.nn.Unflatten.html
Unfold |  | https://pytorch.org/docs/stable/generated/torch.nn.Unfold.html
UninitializedParameter |  | https://pytorch.org/docs/stable/generated/torch.nn.UninitializedParameter.html
Upsample |  | https://pytorch.org/docs/stable/generated/torch.nn.Upsample.html
UpsamplingBilinear2d |  | https://pytorch.org/docs/stable/generated/torch.nn.UpsamplingBilinear2d.html
UpsamplingNearest2d |  | https://pytorch.org/docs/stable/generated/torch.nn.UpsamplingNearest2d.html
ZeroPad2d |  | https://pytorch.org/docs/stable/generated/torch.nn.ZeroPad2d.html
## functions ##
## other ##
----- torch.nn.common_types -----
## modules ##
## types ##
Tensor
TypeVar
## functions ##
## other ##
Optional | _SpecialForm
T | TypeVar
Tuple | _VariadicGenericAlias
Union | _SpecialForm
----- torch.nn.modules.utils -----
## modules ##
container_abcs
## types ##
repeat
## functions ##
## other ##
List | _GenericAlias
----- torch.nn.grad -----
## modules ##
torch
warnings
## types ##
## functions ##
conv1d_input
conv1d_weight
conv2d_input
conv2d_weight
conv3d_input
conv3d_weight
## other ##
----- torch.nn.init -----
## modules ##
math
torch
warnings
## types ##
Tensor
## functions ##
calculate_gain
constant
constant_
dirac
dirac_
eye
eye_
kaiming_normal
kaiming_normal_
kaiming_uniform
kaiming_uniform_
normal
normal_
ones_
orthogonal
orthogonal_
sparse
sparse_
trunc_normal_
uniform
uniform_
xavier_normal
xavier_normal_
xavier_uniform
xavier_uniform_
zeros_
## other ##
----- torch.nn.intrinsic -----
## modules ##
modules
qat
quantized
## types ##
BNReLU2d
BNReLU3d
ConvBn1d
ConvBn2d
ConvBn3d
ConvBnReLU1d
ConvBnReLU2d
ConvBnReLU3d
ConvReLU1d
ConvReLU2d
ConvReLU3d
LinearReLU
## functions ##
## other ##
----- torch.nn.intrinsic.modules -----
## modules ##
fused
## types ##
BNReLU2d
BNReLU3d
ConvBn1d
ConvBn2d
ConvBn3d
ConvBnReLU1d
ConvBnReLU2d
ConvBnReLU3d
ConvReLU1d
ConvReLU2d
ConvReLU3d
LinearReLU
## functions ##
## other ##
----- torch.nn.intrinsic.modules.fused -----
## modules ##
torch
## types ##
BNReLU2d
BNReLU3d
BatchNorm1d
BatchNorm2d
BatchNorm3d
Conv1d
Conv2d
Conv3d
ConvBn1d
ConvBn2d
ConvBn3d
ConvBnReLU1d
ConvBnReLU2d
ConvBnReLU3d
ConvReLU1d
ConvReLU2d
ConvReLU3d
Linear
LinearReLU
ReLU
## functions ##
## other ##
----- torch.nn.intrinsic.qat -----
## modules ##
modules
## types ##
ConvBn1d
ConvBn2d
ConvBnReLU1d
ConvBnReLU2d
ConvReLU2d
LinearReLU
## functions ##
freeze_bn_stats
update_bn_stats
## other ##
----- torch.nn.intrinsic.qat.modules -----
## modules ##
conv_fused
linear_relu
## types ##
ConvBn1d
ConvBn2d
ConvBnReLU1d
ConvBnReLU2d
ConvReLU2d
LinearReLU
## functions ##
freeze_bn_stats
update_bn_stats
## other ##
----- torch.nn.intrinsic.qat.modules.conv_fused -----
## modules ##
F
init
math
nn
nni
nnqat
torch
## types ##
ConvBn1d
ConvBn2d
ConvBnReLU1d
ConvBnReLU2d
ConvReLU2d
Parameter
TypeVar
## functions ##
freeze_bn_stats
update_bn_stats
## other ##
MOD | TypeVar
----- torch.nn -----
## modules ##
common_types
functional
grad
init
intrinsic
modules
parallel
parameter
qat
quantizable
quantized
utils
## types ##
AdaptiveAvgPool1d
AdaptiveAvgPool2d
AdaptiveAvgPool3d
AdaptiveLogSoftmaxWithLoss
AdaptiveMaxPool1d
AdaptiveMaxPool2d
AdaptiveMaxPool3d
AlphaDropout
AvgPool1d
AvgPool2d
AvgPool3d
BCELoss
BCEWithLogitsLoss
BatchNorm1d
BatchNorm2d
BatchNorm3d
Bilinear
CELU
CTCLoss
ChannelShuffle
ConstantPad1d
ConstantPad2d
ConstantPad3d
Container
Conv1d
Conv2d
Conv3d
ConvTranspose1d
ConvTranspose2d
ConvTranspose3d
CosineEmbeddingLoss
CosineSimilarity
CrossEntropyLoss
CrossMapLRN2d
DataParallel
Dropout
Dropout2d
Dropout3d
ELU
Embedding
EmbeddingBag
FeatureAlphaDropout
Flatten
Fold
FractionalMaxPool2d
FractionalMaxPool3d
GELU
GLU
GRU
GRUCell
GaussianNLLLoss
GroupNorm
Hardshrink
Hardsigmoid
Hardswish
Hardtanh
HingeEmbeddingLoss
Identity
InstanceNorm1d
InstanceNorm2d
InstanceNorm3d
KLDivLoss
L1Loss
LPPool1d
LPPool2d
LSTM
LSTMCell
LayerNorm
LazyConv1d
LazyConv2d
LazyConv3d
LazyConvTranspose1d
LazyConvTranspose2d
LazyConvTranspose3d
LazyLinear
LeakyReLU
Linear
LocalResponseNorm
LogSigmoid
LogSoftmax
MSELoss
MarginRankingLoss
MaxPool1d
MaxPool2d
MaxPool3d
MaxUnpool1d
MaxUnpool2d
MaxUnpool3d
Module
ModuleDict
ModuleList
MultiLabelMarginLoss
MultiLabelSoftMarginLoss
MultiMarginLoss
MultiheadAttention
NLLLoss
NLLLoss2d
PReLU
PairwiseDistance
Parameter
ParameterDict
ParameterList
PixelShuffle
PixelUnshuffle
PoissonNLLLoss
RNN
RNNBase
RNNCell
RNNCellBase
RReLU
ReLU
ReLU6
ReflectionPad1d
ReflectionPad2d
ReplicationPad1d
ReplicationPad2d
ReplicationPad3d
SELU
Sequential
SiLU
Sigmoid
SmoothL1Loss
SoftMarginLoss
Softmax
Softmax2d
Softmin
Softplus
Softshrink
Softsign
SyncBatchNorm
Tanh
Tanhshrink
Threshold
Transformer
TransformerDecoder
TransformerDecoderLayer
TransformerEncoder
TransformerEncoderLayer
TripletMarginLoss
TripletMarginWithDistanceLoss
Unflatten
Unfold
UninitializedParameter
Upsample
UpsamplingBilinear2d
UpsamplingNearest2d
ZeroPad2d
## functions ##
## other ##
----- torch.nn.intrinsic.qat.modules.linear_relu -----
## modules ##
F
nni
nnqat
## types ##
LinearReLU
## functions ##
## other ##
----- torch.nn.intrinsic.quantized -----
## modules ##
modules
## types ##
BNReLU2d
BNReLU3d
ConvReLU1d
ConvReLU2d
ConvReLU3d
LinearReLU
## functions ##
## other ##
----- torch.nn.intrinsic.quantized.modules -----
## modules ##
bn_relu
conv_relu
linear_relu
## types ##
BNReLU2d
BNReLU3d
ConvReLU1d
ConvReLU2d
ConvReLU3d
LinearReLU
## functions ##
## other ##
----- torch.nn.intrinsic.quantized.modules.bn_relu -----
## modules ##
nnq
torch
## types ##
BNReLU2d
BNReLU3d
## functions ##
## other ##
----- torch.nn.intrinsic.quantized.modules.conv_relu -----
## modules ##
F
nnq
torch
## types ##
ConvReLU1d
ConvReLU2d
ConvReLU3d
## functions ##
fuse_conv_bn_weights
## other ##
----- torch.nn.intrinsic.quantized.modules.linear_relu -----
## modules ##
nni
nnq
torch
## types ##
LinearReLU
## functions ##
## other ##
----- torch.nn.modules -----
## modules ##
activation
adaptive
batchnorm
channelshuffle
container
conv
distance
dropout
flatten
fold
instancenorm
lazy
linear
loss
module
normalization
padding
pixelshuffle
pooling
rnn
sparse
transformer
upsampling
utils
## types ##
AdaptiveAvgPool1d
AdaptiveAvgPool2d
AdaptiveAvgPool3d
AdaptiveLogSoftmaxWithLoss
AdaptiveMaxPool1d
AdaptiveMaxPool2d
AdaptiveMaxPool3d
AlphaDropout
AvgPool1d
AvgPool2d
AvgPool3d
BCELoss
BCEWithLogitsLoss
BatchNorm1d
BatchNorm2d
BatchNorm3d
Bilinear
CELU
CTCLoss
ChannelShuffle
ConstantPad1d
ConstantPad2d
ConstantPad3d
Container
Conv1d
Conv2d
Conv3d
ConvTranspose1d
ConvTranspose2d
ConvTranspose3d
CosineEmbeddingLoss
CosineSimilarity
CrossEntropyLoss
CrossMapLRN2d
Dropout
Dropout2d
Dropout3d
ELU
Embedding
EmbeddingBag
FeatureAlphaDropout
Flatten
Fold
FractionalMaxPool2d
FractionalMaxPool3d
GELU
GLU
GRU
GRUCell
GaussianNLLLoss
GroupNorm
Hardshrink
Hardsigmoid
Hardswish
Hardtanh
HingeEmbeddingLoss
Identity
InstanceNorm1d
InstanceNorm2d
InstanceNorm3d
KLDivLoss
L1Loss
LPPool1d
LPPool2d
LSTM
LSTMCell
LayerNorm
LazyConv1d
LazyConv2d
LazyConv3d
LazyConvTranspose1d
LazyConvTranspose2d
LazyConvTranspose3d
LazyLinear
LeakyReLU
Linear
LocalResponseNorm
LogSigmoid
LogSoftmax
MSELoss
MarginRankingLoss
MaxPool1d
MaxPool2d
MaxPool3d
MaxUnpool1d
MaxUnpool2d
MaxUnpool3d
Module
ModuleDict
ModuleList
MultiLabelMarginLoss
MultiLabelSoftMarginLoss
MultiMarginLoss
MultiheadAttention
NLLLoss
NLLLoss2d
PReLU
PairwiseDistance
ParameterDict
ParameterList
PixelShuffle
PixelUnshuffle
PoissonNLLLoss
RNN
RNNBase
RNNCell
RNNCellBase
RReLU
ReLU
ReLU6
ReflectionPad1d
ReflectionPad2d
ReplicationPad1d
ReplicationPad2d
ReplicationPad3d
SELU
Sequential
SiLU
Sigmoid
SmoothL1Loss
SoftMarginLoss
Softmax
Softmax2d
Softmin
Softplus
Softshrink
Softsign
SyncBatchNorm
Tanh
Tanhshrink
Threshold
Transformer
TransformerDecoder
TransformerDecoderLayer
TransformerEncoder
TransformerEncoderLayer
TripletMarginLoss
TripletMarginWithDistanceLoss
Unflatten
Unfold
Upsample
UpsamplingBilinear2d
UpsamplingNearest2d
ZeroPad2d
## functions ##
## other ##
----- torch.nn.modules.activation -----
## modules ##
F
torch
warnings
## types ##
CELU
ELU
GELU
GLU
Hardshrink
Hardsigmoid
Hardswish
Hardtanh
LeakyReLU
LogSigmoid
LogSoftmax
Module
MultiheadAttention
PReLU
Parameter
RReLU
ReLU
ReLU6
SELU
SiLU
Sigmoid
Softmax
Softmax2d
Softmin
Softplus
Softshrink
Softsign
Tanh
Tanhshrink
Tensor
Threshold
## functions ##
constant_
xavier_normal_
xavier_uniform_
## other ##
Optional | _SpecialForm
Tuple | _VariadicGenericAlias
----- torch.nn.modules.adaptive -----
## modules ##
torch
## types ##
AdaptiveLogSoftmaxWithLoss
Linear
Module
ModuleList
Sequential
Tensor
## functions ##
log_softmax
namedtuple
## other ##
List | _GenericAlias
Sequence | _GenericAlias
----- torch.nn.modules.batchnorm -----
## modules ##
F
init
torch
## types ##
BatchNorm1d
BatchNorm2d
BatchNorm3d
Module
Parameter
SyncBatchNorm
Tensor
## functions ##
## other ##
Any | _SpecialForm
Optional | _SpecialForm
sync_batch_norm | FunctionMeta
----- torch.nn.modules.channelshuffle -----
## modules ##
F
## types ##
ChannelShuffle
Module
## functions ##
## other ##
----- torch.nn.modules.container -----
## modules ##
container_abcs
operator
torch
warnings
## types ##
Container
Module
ModuleDict
ModuleList
OrderedDict
ParameterDict
ParameterList
Sequential
TypeVar
islice
## functions ##
overload
## other ##
Any | _SpecialForm
Iterable | _GenericAlias
Iterator | _GenericAlias
Mapping | _GenericAlias
Optional | _SpecialForm
T | TypeVar
TYPE_CHECKING | bool
Tuple | _VariadicGenericAlias
Union | _SpecialForm
----- torch.nn.modules.conv -----
## modules ##
F
init
math
torch
warnings
## types ##
Conv1d
Conv2d
Conv3d
ConvTranspose1d
ConvTranspose2d
ConvTranspose3d
LazyConv1d
LazyConv2d
LazyConv3d
LazyConvTranspose1d
LazyConvTranspose2d
LazyConvTranspose3d
LazyModuleMixin
Module
Parameter
Tensor
UninitializedParameter
## functions ##
## other ##
List | _GenericAlias
Optional | _SpecialForm
Tuple | _VariadicGenericAlias
convolution_notes | dict
reproducibility_notes | dict
----- torch.nn.modules.distance -----
## modules ##
F
## types ##
CosineSimilarity
Module
PairwiseDistance
Tensor
## functions ##
## other ##
----- torch.nn.modules.dropout -----
## modules ##
F
## types ##
AlphaDropout
Dropout
Dropout2d
Dropout3d
FeatureAlphaDropout
Module
Tensor
## functions ##
## other ##
----- torch.nn.modules.flatten -----
## modules ##
## types ##
Flatten
Module
Tensor
Unflatten
## functions ##
## other ##
Tuple | _VariadicGenericAlias
Union | _SpecialForm
----- torch.nn.modules.fold -----
## modules ##
F
## types ##
Fold
Module
Tensor
Unfold
## functions ##
## other ##
----- torch.nn.modules.instancenorm -----
## modules ##
F
## types ##
InstanceNorm1d
InstanceNorm2d
InstanceNorm3d
Tensor
## functions ##
## other ##
----- torch.nn.modules.lazy -----
## modules ##
itertools
torch
warnings
## types ##
LazyModuleMixin
UninitializedParameter
## functions ##
## other ##
Protocol | _ProtocolMeta
----- torch.nn.modules.linear -----
## modules ##
F
init
math
torch
## types ##
Bilinear
Identity
LazyLinear
LazyModuleMixin
Linear
Module
Parameter
Tensor
UninitializedParameter
## functions ##
## other ##
----- torch.nn.modules.loss -----
## modules ##
F
warnings
## types ##
BCELoss
BCEWithLogitsLoss
CTCLoss
CosineEmbeddingLoss
CrossEntropyLoss
GaussianNLLLoss
HingeEmbeddingLoss
KLDivLoss
L1Loss
MSELoss
MarginRankingLoss
Module
MultiLabelMarginLoss
MultiLabelSoftMarginLoss
MultiMarginLoss
NLLLoss
NLLLoss2d
PairwiseDistance
PoissonNLLLoss
SmoothL1Loss
SoftMarginLoss
Tensor
TripletMarginLoss
TripletMarginWithDistanceLoss
## functions ##
## other ##
Callable | _VariadicGenericAlias
Optional | _SpecialForm
----- torch.nn.modules.module -----
## modules ##
functools
hooks
itertools
torch
warnings
## types ##
Module
OrderedDict
Parameter
RemovableHandle
Tensor
TypeVar
device
dtype
## functions ##
namedtuple
overload
register_module_backward_hook
register_module_forward_hook
register_module_forward_pre_hook
register_module_full_backward_hook
## other ##
Any | _SpecialForm
Callable | _VariadicGenericAlias
Dict | _GenericAlias
Iterator | _GenericAlias
List | _GenericAlias
Mapping | _GenericAlias
Optional | _SpecialForm
Set | _GenericAlias
T | TypeVar
Tuple | _VariadicGenericAlias
Union | _SpecialForm
----- torch.nn.modules.normalization -----
## modules ##
F
init
numbers
torch
## types ##
CrossMapLRN2d
GroupNorm
LayerNorm
LocalResponseNorm
Module
Parameter
Size
Tensor
## functions ##
## other ##
List | _GenericAlias
Tuple | _VariadicGenericAlias
Union | _SpecialForm
----- torch.nn.modules.padding -----
## modules ##
F
## types ##
ConstantPad1d
ConstantPad2d
ConstantPad3d
Module
ReflectionPad1d
ReflectionPad2d
ReplicationPad1d
ReplicationPad2d
ReplicationPad3d
Tensor
ZeroPad2d
## functions ##
## other ##
Sequence | _GenericAlias
Tuple | _VariadicGenericAlias
----- torch.nn.modules.pixelshuffle -----
## modules ##
F
## types ##
Module
PixelShuffle
PixelUnshuffle
Tensor
## functions ##
## other ##
----- torch.nn.modules.pooling -----
## modules ##
F
## types ##
AdaptiveAvgPool1d
AdaptiveAvgPool2d
AdaptiveAvgPool3d
AdaptiveMaxPool1d
AdaptiveMaxPool2d
AdaptiveMaxPool3d
AvgPool1d
AvgPool2d
AvgPool3d
FractionalMaxPool2d
FractionalMaxPool3d
LPPool1d
LPPool2d
MaxPool1d
MaxPool2d
MaxPool3d
MaxUnpool1d
MaxUnpool2d
MaxUnpool3d
Module
Tensor
## functions ##
## other ##
List | _GenericAlias
Optional | _SpecialForm
----- torch.nn.modules.rnn -----
## modules ##
init
math
numbers
torch
warnings
## types ##
GRU
GRUCell
LSTM
LSTMCell
Module
PackedSequence
Parameter
RNN
RNNBase
RNNCell
RNNCellBase
Tensor
## functions ##
apply_permutation
overload
## other ##
List | _GenericAlias
Optional | _SpecialForm
Tuple | _VariadicGenericAlias
Union | _SpecialForm
----- torch.nn.modules.sparse -----
## modules ##
F
init
torch
## types ##
Embedding
EmbeddingBag
Module
Parameter
Tensor
## functions ##
## other ##
Optional | _SpecialForm
----- torch.nn.modules.transformer -----
## modules ##
F
copy
torch
## types ##
Dropout
LayerNorm
Linear
Module
ModuleList
MultiheadAttention
Tensor
Transformer
TransformerDecoder
TransformerDecoderLayer
TransformerEncoder
TransformerEncoderLayer
## functions ##
xavier_uniform_
## other ##
Any | _SpecialForm
Optional | _SpecialForm
----- torch.nn.modules.upsampling -----
## modules ##
F
## types ##
Module
Tensor
Upsample
UpsamplingBilinear2d
UpsamplingNearest2d
## functions ##
## other ##
Optional | _SpecialForm
----- torch.nn.parallel -----
## modules ##
comm
distributed
scatter_gather
## types ##
DataParallel
DistributedDataParallel
## functions ##
DistributedDataParallelCPU
data_parallel
gather
parallel_apply
replicate
scatter
## other ##
----- torch.nn.parallel.comm -----
## modules ##
nccl
torch
warnings
## types ##
## functions ##
broadcast
broadcast_coalesced
gather
reduce_add
reduce_add_coalesced
scatter
## other ##
List | _GenericAlias
----- torch.nn.parallel.distributed -----
## modules ##
comm
copy
dist
inspect
itertools
logging
os
torch
warnings
## types ##
DistributedDataParallel
Module
## functions ##
contextmanager
gather
is_namedtuple
parallel_apply
replicate
scatter_kwargs
## other ##
NamedTuple | NamedTupleMeta
RPC_AVAILABLE | bool
RRef | pybind11_type
ReduceOp | pybind11_type
----- torch.nn.parallel.scatter_gather -----
## modules ##
torch
## types ##
## functions ##
gather
is_namedtuple
scatter
scatter_kwargs
## other ##
Gather | FunctionMeta
Scatter | FunctionMeta
----- torch.nn.parameter -----
## modules ##
torch
## types ##
OrderedDict
Parameter
UninitializedParameter
## functions ##
## other ##
----- torch.nn.qat -----
## modules ##
modules
## types ##
Conv2d
Linear
## functions ##
## other ##
----- torch.nn.qat.modules -----
## modules ##
conv
linear
## types ##
Conv2d
Linear
## functions ##
## other ##
----- torch.nn.qat.modules.conv -----
## modules ##
nn
## types ##
Conv2d
ConvReLU2d
## functions ##
## other ##
----- torch.nn.qat.modules.linear -----
## modules ##
F
nn
## types ##
Linear
LinearReLU
## functions ##
## other ##
----- torch.nn.quantizable -----
## modules ##
modules
## types ##
LSTM
LSTMCell
## functions ##
## other ##
----- torch.nn.quantizable.modules -----
## modules ##
rnn
## types ##
LSTM
LSTMCell
## functions ##
## other ##
----- torch.nn.quantizable.modules.rnn -----
## modules ##
numbers
torch
warnings
## types ##
LSTM
LSTMCell
Tensor
## functions ##
## other ##
Optional | _SpecialForm
Tuple | _VariadicGenericAlias
----- torch.nn.quantized -----
## modules ##
dynamic
functional
modules
## types ##
BatchNorm2d
BatchNorm3d
Conv1d
Conv2d
Conv3d
ConvTranspose1d
ConvTranspose2d
ConvTranspose3d
DeQuantize
ELU
Embedding
EmbeddingBag
FXFloatFunctional
FloatFunctional
GroupNorm
Hardswish
InstanceNorm1d
InstanceNorm2d
InstanceNorm3d
LayerNorm
LeakyReLU
Linear
MaxPool2d
QFunctional
Quantize
ReLU6
Sigmoid
## functions ##
## other ##
----- torch.nn.quantized.dynamic -----
## modules ##
modules
## types ##
GRU
GRUCell
LSTM
LSTMCell
Linear
RNNCell
## functions ##
## other ##
----- torch.nn.quantized.dynamic.modules -----
## modules ##
linear
rnn
## types ##
GRU
GRUCell
LSTM
LSTMCell
Linear
RNNCell
## functions ##
## other ##
----- torch.nn.quantized.dynamic.modules.linear -----
## modules ##
nnq
torch
## types ##
Linear
## functions ##
## other ##
----- torch.nn.quantized.dynamic.modules.rnn -----
## modules ##
nn
numbers
torch
warnings
## types ##
GRU
GRUCell
LSTM
LSTMCell
PackedParameter
PackedSequence
RNNBase
RNNCell
RNNCellBase
Tensor
## functions ##
apply_permutation
## other ##
Dict | _GenericAlias
List | _GenericAlias
Optional | _SpecialForm
Tuple | _VariadicGenericAlias
Union | _SpecialForm
----- torch.nn.quantized.functional -----
## modules ##
torch
warnings
## types ##
Tensor
## functions ##
adaptive_avg_pool2d
adaptive_avg_pool3d
avg_pool2d
avg_pool3d
celu
clamp
conv1d
conv2d
conv3d
elu
hardsigmoid
hardswish
hardtanh
interpolate
leaky_relu
linear
max_pool1d
max_pool2d
threshold
upsample
upsample_bilinear
upsample_nearest
## other ##
BroadcastingList2 | BroadcastingListCls
List | _GenericAlias
Optional | _SpecialForm
----- torch.nn.quantized.modules -----
## modules ##
activation
batchnorm
conv
embedding_ops
functional_modules
linear
normalization
torch
utils
## types ##
BatchNorm2d
BatchNorm3d
Conv1d
Conv2d
Conv3d
ConvTranspose1d
ConvTranspose2d
ConvTranspose3d
DeQuantize
ELU
Embedding
EmbeddingBag
FXFloatFunctional
FloatFunctional
GroupNorm
Hardswish
InstanceNorm1d
InstanceNorm2d
InstanceNorm3d
LayerNorm
LeakyReLU
Linear
MaxPool2d
QFunctional
Quantize
ReLU6
Sigmoid
## functions ##
## other ##
----- torch.nn.quantized.modules.activation -----
## modules ##
torch
## types ##
ELU
Hardswish
LeakyReLU
ReLU6
Sigmoid
## functions ##
## other ##
----- torch.nn.quantized.modules.batchnorm -----
## modules ##
nni
torch
## types ##
BatchNorm2d
BatchNorm3d
## functions ##
## other ##
----- torch.nn.quantized.modules.conv -----
## modules ##
F
nn
nni
nniqat
torch
## types ##
Conv1d
Conv2d
Conv3d
ConvTranspose1d
ConvTranspose2d
ConvTranspose3d
TypeVar
## functions ##
fuse_conv_bn_weights
## other ##
List | _GenericAlias
MOD | TypeVar
Optional | _SpecialForm
ops | _Ops
----- torch.nn.quantized.modules.embedding_ops -----
## modules ##
nn
torch
## types ##
Embedding
EmbeddingBag
EmbeddingPackedParams
Tensor
## functions ##
hide_packed_params_repr
## other ##
List | _GenericAlias
Optional | _SpecialForm
----- torch.nn.quantized.modules.functional_modules -----
## modules ##
torch
## types ##
FXFloatFunctional
FloatFunctional
QFunctional
Tensor
## functions ##
## other ##
List | _GenericAlias
ops | _Ops
----- torch.nn.quantized.modules.linear -----
## modules ##
nn
nni
torch
## types ##
Linear
LinearPackedParams
## functions ##
hide_packed_params_repr
## other ##
Iterable | ABCMeta
Optional | _SpecialForm
----- torch.nn.quantized.modules.normalization -----
## modules ##
torch
## types ##
GroupNorm
InstanceNorm1d
InstanceNorm2d
InstanceNorm3d
LayerNorm
## functions ##
## other ##
----- torch.nn.quantized.modules.utils -----
## modules ##
container_abcs
torch
## types ##
repeat
## functions ##
hide_packed_params_repr
## other ##
----- torch.nn.utils -----
## modules ##
clip_grad
convert_parameters
fusion
memory_format
rnn
## types ##
## functions ##
clip_grad_norm
clip_grad_norm_
clip_grad_value_
convert_conv2d_weight_memory_format
fuse_conv_bn_eval
fuse_conv_bn_weights
parameters_to_vector
remove_spectral_norm
remove_weight_norm
spectral_norm
vector_to_parameters
weight_norm
## other ##
----- torch.nn.utils.clip_grad -----
## modules ##
torch
warnings
## types ##
## functions ##
clip_grad_norm
clip_grad_norm_
clip_grad_value_
## other ##
Iterable | _GenericAlias
Union | _SpecialForm
inf | float
----- torch.nn.utils.convert_parameters -----
## modules ##
torch
## types ##
## functions ##
parameters_to_vector
vector_to_parameters
## other ##
Iterable | _GenericAlias
Optional | _SpecialForm
----- torch.nn.utils.fusion -----
## modules ##
copy
torch
## types ##
## functions ##
fuse_conv_bn_eval
fuse_conv_bn_weights
fuse_linear_bn_eval
fuse_linear_bn_weights
## other ##
----- torch.nn.utils.memory_format -----
## modules ##
torch
## types ##
## functions ##
convert_conv2d_weight_memory_format
## other ##
----- torch.nn.utils.rnn -----
## modules ##
torch
warnings
## types ##
PackedSequence
PackedSequence_
## functions ##
bind
invert_permutation
namedtuple
pack_padded_sequence
pack_sequence
pad_packed_sequence
pad_sequence
## other ##
Optional | _SpecialForm

## torch.nn.functional
----- torch.nn.functional -----
## modules ##
grad
math
torch
utils
warnings
## types ##
Tensor
## functions ##
adaptive_avg_pool1d
adaptive_avg_pool2d
adaptive_avg_pool3d
adaptive_max_pool1d
adaptive_max_pool1d_with_indices
adaptive_max_pool2d
adaptive_max_pool2d_with_indices
adaptive_max_pool3d
adaptive_max_pool3d_with_indices
affine_grid
alpha_dropout
assert_int_or_pair
avg_pool1d
avg_pool2d
avg_pool3d
batch_norm
bilinear
binary_cross_entropy
binary_cross_entropy_with_logits
boolean_dispatch
celu
celu_
channel_shuffle
conv1d
conv2d
conv3d
conv_tbc
conv_transpose1d
conv_transpose2d
conv_transpose3d
cosine_embedding_loss
cosine_similarity
cross_entropy
ctc_loss
dropout
dropout2d
dropout3d
elu
elu_
embedding
embedding_bag
feature_alpha_dropout
fold
fractional_max_pool2d
fractional_max_pool2d_with_indices
fractional_max_pool3d
fractional_max_pool3d_with_indices
gaussian_nll_loss
gelu
glu
grid_sample
group_norm
gumbel_softmax
handle_torch_function
hardshrink
hardsigmoid
hardswish
hardtanh
hardtanh_
has_torch_function
has_torch_function_unary
has_torch_function_variadic
hinge_embedding_loss
instance_norm
interpolate
kl_div
l1_loss
layer_norm
leaky_relu
leaky_relu_
linear
local_response_norm
log_softmax
logsigmoid
lp_pool1d
lp_pool2d
margin_ranking_loss
max_pool1d
max_pool1d_with_indices
max_pool2d
max_pool2d_with_indices
max_pool3d
max_pool3d_with_indices
max_unpool1d
max_unpool2d
max_unpool3d
mse_loss
multi_head_attention_forward
multi_margin_loss
multilabel_margin_loss
multilabel_soft_margin_loss
nll_loss
normalize
one_hot
pad
pairwise_distance
pdist
pixel_shuffle
pixel_unshuffle
poisson_nll_loss
prelu
relu
relu6
relu_
rrelu
rrelu_
selu
selu_
sigmoid
silu
smooth_l1_loss
soft_margin_loss
softmax
softmin
softplus
softshrink
softsign
tanh
tanhshrink
threshold
threshold_
triplet_margin_loss
triplet_margin_with_distance_loss
unfold
upsample
upsample_bilinear
upsample_nearest
## other ##
Callable | _VariadicGenericAlias
GRID_SAMPLE_INTERPOLATION_MODES | dict
GRID_SAMPLE_PADDING_MODES | dict
List | _GenericAlias
Optional | _SpecialForm
Tuple | _VariadicGenericAlias
reproducibility_notes | dict
tf32_notes | dict

## torch modules
autograd
backends
cpp
ctypes
cuda
distributed
distributions
fft
functional
futures
hub
jit
linalg
multiprocessing
nn
onnx
optim
os
overrides
platform
profiler
quantization
quasirandom
random
serialization
sparse
storage
sys
testing
textwrap
torch
types
utils
version
warnings

## torch.autograd
----- torch.autograd -----
## modules ##
anomaly_mode
forward_ad
function
functional
grad_mode
profiler
torch
warnings
## types ##
detect_anomaly
enable_grad
no_grad
set_detect_anomaly
set_grad_enabled
## functions ##
backward
grad
gradcheck
gradgradcheck
handle_torch_function
has_torch_function
kineto_available
variable
## other ##
Any | _SpecialForm
Callable | _VariadicGenericAlias
DeviceType | pybind11_type
Function | FunctionMeta
KinetoEvent | pybind11_type
List | _GenericAlias
NestedIOFunction | FunctionMeta
Optional | _SpecialForm
ProfilerActivity | pybind11_type
ProfilerConfig | pybind11_type
ProfilerEvent | pybind11_type
ProfilerResult | pybind11_type
ProfilerState | pybind11_type
Sequence | _GenericAlias
Tuple | _VariadicGenericAlias
Union | _SpecialForm
Variable | VariableMeta
----- torch.autograd.anomaly_mode -----
## modules ##
torch
warnings
## types ##
detect_anomaly
set_detect_anomaly
## functions ##
## other ##
Any | _SpecialForm
----- torch.autograd.forward_ad -----
## modules ##
torch
## types ##
dual_level
## functions ##
enter_dual_level
exit_dual_level
make_dual
unpack_dual
## other ##
Any | _SpecialForm
----- torch.autograd.function -----
## modules ##
functools
hooks
torch
warnings
## types ##
BackwardCFunction
FunctionMeta
OrderedDict
## functions ##
once_differentiable
traceable
with_metaclass
## other ##
Any | _SpecialForm
Function | FunctionMeta
InplaceFunction | FunctionMeta
List | _GenericAlias
NestedIOFunction | FunctionMeta
Optional | _SpecialForm
----- torch.autograd.functional -----
## modules ##
torch
## types ##
## functions ##
hessian
hvp
jacobian
jvp
vhp
vjp
## other ##
List | _GenericAlias
Tuple | _VariadicGenericAlias
----- torch.autograd.grad_mode -----
## modules ##
functools
inspect
sys
torch
## types ##
TypeVar
enable_grad
no_grad
set_grad_enabled
## functions ##
cast
## other ##
Any | _SpecialForm
Callable | _VariadicGenericAlias
F | TypeVar
FuncType | _GenericAlias
----- torch.autograd.profiler -----
## modules ##
itertools
math
torch
## types ##
ContextDecorator
EnforceUnique
EventList
FormattedTimesMixin
FunctionEvent
FunctionEventAvg
Interval
Kernel
StringTable
attrgetter
defaultdict
emit_nvtx
profile
record_function
## functions ##
attr_formatter
build_table
filter_name
filter_stack_entry
format_memory
format_time
format_time_share
load_nvprof
namedtuple
parse_kineto_results
parse_legacy_records
parse_nvprof_trace
rewrite_name
## other ##
Any | _SpecialForm
DeviceType | pybind11_type
Dict | _GenericAlias
Future | _PyFutureMeta
List | _GenericAlias
Optional | _SpecialForm
Tuple | _VariadicGenericAlias

## torch.backends
----- torch.backends -----
## modules ##
cuda
mkl
openmp
types
## types ##
ContextProp
PropModule
## functions ##
contextmanager
disable_global_flags
flags_frozen
## other ##
cudnn | CudnnModule
mkldnn | MkldnnModule
quantized | QuantizedEngine
----- torch.backends.cuda -----
## modules ##
sys
torch
## types ##
cuBLASModule
cuFFTPlanCache
cuFFTPlanCacheAttrContextProp
cuFFTPlanCacheManager
## functions ##
is_built
## other ##
cufft_plan_cache | cuFFTPlanCacheManager
matmul | cuBLASModule
----- torch.backends.mkl -----
## modules ##
torch
## types ##
## functions ##
is_available
## other ##
----- torch.backends.openmp -----
## modules ##
torch
## types ##
## functions ##
is_available
## other ##

## torch.cuda
----- torch.cuda -----
## modules ##
amp
collections
contextlib
memory
nccl
nvtx
os
profiler
random
sparse
streams
threading
torch
traceback
warnings
## types ##
BFloat16Storage
BoolStorage
ByteStorage
CharStorage
ComplexDoubleStorage
ComplexFloatStorage
CudaError
DeferredCudaCallError
DoubleStorage
Event
FloatStorage
HalfStorage
IntStorage
LongStorage
ShortStorage
Stream
cudaStatus
device
device_of
## functions ##
caching_allocator_alloc
caching_allocator_delete
can_device_access_peer
check_error
cudart
current_blas_handle
current_device
current_stream
default_stream
device_count
empty_cache
get_arch_list
get_device_capability
get_device_name
get_device_properties
get_gencode_flags
get_rng_state
get_rng_state_all
init
initial_seed
ipc_collect
is_available
is_initialized
list_gpu_processes
manual_seed
manual_seed_all
max_memory_allocated
max_memory_cached
max_memory_reserved
memory_allocated
memory_cached
memory_reserved
memory_snapshot
memory_stats
memory_stats_as_nested_dict
memory_summary
reset_accumulated_memory_stats
reset_max_memory_allocated
reset_max_memory_cached
reset_peak_memory_stats
seed
seed_all
set_device
set_per_process_memory_fraction
set_rng_state
set_rng_state_all
stream
synchronize
## other ##
Any | _SpecialForm
BFloat16Tensor | tensortype
BoolTensor | tensortype
ByteTensor | tensortype
CharTensor | tensortype
Device | _GenericAlias
Dict | _GenericAlias
DoubleTensor | tensortype
FloatTensor | tensortype
HalfTensor | tensortype
IntTensor | tensortype
List | _GenericAlias
LongTensor | tensortype
Optional | _SpecialForm
ShortTensor | tensortype
Tuple | _VariadicGenericAlias
Union | _SpecialForm
default_generators | tuple
has_half | bool
has_magma | bool
----- torch.cuda.amp -----
## modules ##
autocast_mode
grad_scaler
## types ##
GradScaler
autocast
## functions ##
custom_bwd
custom_fwd
## other ##
----- torch.cuda.amp.autocast_mode -----
## modules ##
container_abcs
functools
np
torch
warnings
## types ##
autocast
## functions ##
custom_bwd
custom_fwd
## other ##
string_classes | tuple
----- torch.cuda.amp.grad_scaler -----
## modules ##
container_abcs
torch
warnings
## types ##
GradScaler
defaultdict
## functions ##
## other ##
Any | _SpecialForm
Dict | _GenericAlias
Enum | EnumMeta
List | _GenericAlias
OptState | EnumMeta
Optional | _SpecialForm
Tuple | _VariadicGenericAlias
----- torch.cuda.memory -----
## modules ##
collections
contextlib
torch
warnings
## types ##
## functions ##
caching_allocator_alloc
caching_allocator_delete
empty_cache
is_initialized
list_gpu_processes
max_memory_allocated
max_memory_cached
max_memory_reserved
memory_allocated
memory_cached
memory_reserved
memory_snapshot
memory_stats
memory_stats_as_nested_dict
memory_summary
reset_accumulated_memory_stats
reset_max_memory_allocated
reset_max_memory_cached
reset_peak_memory_stats
set_per_process_memory_fraction
## other ##
Any | _SpecialForm
Device | _GenericAlias
Dict | _GenericAlias
Union | _SpecialForm
----- torch.cuda.nccl -----
## modules ##
collections
torch
warnings
## types ##
## functions ##
all_gather
all_reduce
broadcast
init_rank
is_available
reduce
reduce_scatter
unique_id
version
## other ##
Optional | _SpecialForm
SUM | int
Sequence | _GenericAlias
Union | _SpecialForm
----- torch.cuda.nvtx -----
## modules ##
## types ##
## functions ##
contextmanager
mark
range
range_pop
range_push
## other ##
----- torch.cuda.profiler -----
## modules ##
contextlib
tempfile
## types ##
## functions ##
check_error
cudart
init
profile
start
stop
## other ##
DEFAULT_FLAGS | list
----- torch.cuda.random -----
## modules ##
torch
## types ##
Tensor
## functions ##
cast
current_device
device_count
get_rng_state
get_rng_state_all
initial_seed
manual_seed
manual_seed_all
seed
seed_all
set_rng_state
set_rng_state_all
## other ##
Iterable | _GenericAlias
List | _GenericAlias
Union | _SpecialForm
----- torch.cuda.sparse -----
## modules ##
## types ##
## functions ##
## other ##
BFloat16Tensor | tensortype
ByteTensor | tensortype
CharTensor | tensortype
DoubleTensor | tensortype
FloatTensor | tensortype
HalfTensor | tensortype
IntTensor | tensortype
LongTensor | tensortype
ShortTensor | tensortype
----- torch.cuda.streams -----
## modules ##
ctypes
torch
## types ##
Event
Stream
## functions ##
## other ##

## torch.distributed
----- torch.distributed -----
## modules ##
autograd
constants
contextlib
distributed_c10d
logging
pickle
rpc
sys
time
torch
warnings
## types ##
Backend
GroupMember
P2POp
dist_backend
group
timedelta
## functions ##
all_gather
all_gather_coalesced
all_gather_multigpu
all_gather_object
all_reduce
all_reduce_coalesced
all_reduce_multigpu
all_to_all
all_to_all_single
barrier
batch_isend_irecv
broadcast
broadcast_multigpu
broadcast_object_list
destroy_process_group
gather
gather_object
get_backend
get_rank
get_world_size
init_process_group
irecv
is_available
is_gloo_available
is_initialized
is_mpi_available
is_nccl_available
isend
new_group
recv
reduce
reduce_multigpu
reduce_scatter
reduce_scatter_multigpu
register_rendezvous_handler
rendezvous
scatter
scatter_object_list
send
supports_complex
## other ##
AllToAllOptions | pybind11_type
AllreduceCoalescedOptions | pybind11_type
AllreduceOptions | pybind11_type
BarrierOptions | pybind11_type
BroadcastOptions | pybind11_type
BuiltinCommHookType | pybind11_type
Dict | _GenericAlias
FileStore | pybind11_type
GatherOptions | pybind11_type
HashStore | pybind11_type
Optional | _SpecialForm
PrefixStore | pybind11_type
ProcessGroup | pybind11_type
ProcessGroupGloo | pybind11_type
ProcessGroupNCCL | pybind11_type
ReduceOp | pybind11_type
ReduceOptions | pybind11_type
ReduceScatterOptions | pybind11_type
Reducer | pybind11_type
STORE_BASED_BARRIER_PREFIX | str
ScatterOptions | pybind11_type
Store | pybind11_type
TCPStore | pybind11_type
Tuple | _VariadicGenericAlias
Union | _SpecialForm
default_pg_timeout | timedelta
reduce_op | _reduce_op
string_classes | tuple
----- torch.distributed.autograd -----
## modules ##
sys
torch
## types ##
context
## functions ##
backward
get_gradients
is_available
## other ##
DistAutogradContext | pybind11_type
----- torch.distributed.constants -----
## modules ##
## types ##
timedelta
## functions ##
## other ##
default_pg_timeout | timedelta
----- torch.distributed.distributed_c10d -----
## modules ##
contextlib
logging
pickle
time
torch
warnings
## types ##
Backend
GroupMember
P2POp
dist_backend
group
timedelta
## functions ##
all_gather
all_gather_coalesced
all_gather_multigpu
all_gather_object
all_reduce
all_reduce_coalesced
all_reduce_multigpu
all_to_all
all_to_all_single
barrier
batch_isend_irecv
broadcast
broadcast_multigpu
broadcast_object_list
destroy_process_group
gather
gather_object
get_backend
get_rank
get_world_size
init_process_group
irecv
is_gloo_available
is_initialized
is_mpi_available
is_nccl_available
isend
new_group
recv
reduce
reduce_multigpu
reduce_scatter
reduce_scatter_multigpu
register_rendezvous_handler
rendezvous
scatter
scatter_object_list
send
supports_complex
## other ##
AllToAllOptions | pybind11_type
AllreduceCoalescedOptions | pybind11_type
AllreduceOptions | pybind11_type
BarrierOptions | pybind11_type
BroadcastOptions | pybind11_type
Dict | _GenericAlias
GatherOptions | pybind11_type
Optional | _SpecialForm
PrefixStore | pybind11_type
ProcessGroup | pybind11_type
ProcessGroupGloo | pybind11_type
ProcessGroupNCCL | pybind11_type
ReduceOp | pybind11_type
ReduceOptions | pybind11_type
ReduceScatterOptions | pybind11_type
STORE_BASED_BARRIER_PREFIX | str
ScatterOptions | pybind11_type
Store | pybind11_type
Tuple | _VariadicGenericAlias
Union | _SpecialForm
default_pg_timeout | timedelta
reduce_op | _reduce_op
string_classes | tuple
----- torch.distributed.rpc -----
## modules ##
api
backend_registry
collections
constants
contextlib
dist
dist_autograd
functions
functools
inspect
internal
logging
numbers
options
server_process_global_profiler
threading
torch
## types ##
AllGatherStates
Generic
PythonUDF
TypeVar
## functions ##
enable_gil_profiling
get_rpc_timeout
get_worker_info
init_rpc
is_available
method_factory
new_method
remote
rpc_async
rpc_sync
shutdown
## other ##
Any | _SpecialForm
BackendType | EnumMeta
DEFAULT_SHUTDOWN_TIMEOUT | float
Future | _PyFutureMeta
Generator | _GenericAlias
GenericWithOneTypeVar | _GenericAlias
ProcessGroupAgent | pybind11_type
ProcessGroupRpcBackendOptions | pybind11_type
PyRRef | pybind11_type
RPCExecMode | EnumMeta
RRef | pybind11_type
RemoteProfilerManager | pybind11_type
RpcAgent | pybind11_type
RpcBackendOptions | pybind11_type
Set | _GenericAlias
Store | pybind11_type
T | TypeVar
TensorPipeAgent | pybind11_type
TensorPipeRpcBackendOptions | pybind11_type
Tuple | _VariadicGenericAlias
UNSET_RPC_TIMEOUT | float
WorkerInfo | pybind11_type
docstring | str
logger | Logger
method | instancemethod
method_name | str
----- torch.distributed.rpc.api -----
## modules ##
collections
contextlib
functools
inspect
logging
threading
torch
## types ##
AllGatherStates
Generic
PythonUDF
TypeVar
## functions ##
get_rpc_timeout
get_worker_info
method_factory
new_method
remote
rpc_async
rpc_sync
shutdown
## other ##
Any | _SpecialForm
DEFAULT_SHUTDOWN_TIMEOUT | float
Future | _PyFutureMeta
GenericWithOneTypeVar | _GenericAlias
PyRRef | pybind11_type
RPCExecMode | EnumMeta
RRef | pybind11_type
RemoteProfilerManager | pybind11_type
Set | _GenericAlias
T | TypeVar
UNSET_RPC_TIMEOUT | float
WorkerInfo | pybind11_type
docstring | str
logger | Logger
method | instancemethod
method_name | str
----- torch.distributed.rpc.backend_registry -----
## modules ##
api
collections
dist
enum
rpc_constants
torch
## types ##
BackendValue
timedelta
## functions ##
backend_registered
construct_rpc_backend_options
init_backend
register_backend
## other ##
BackendType | EnumMeta
----- torch.distributed.rpc.constants -----
## modules ##
## types ##
timedelta
## functions ##
## other ##
DEFAULT_INIT_METHOD | str
DEFAULT_NUM_SEND_RECV_THREADS | int
DEFAULT_NUM_WORKER_THREADS | int
DEFAULT_PROCESS_GROUP_TIMEOUT | timedelta
DEFAULT_RPC_TIMEOUT_SEC | float
DEFAULT_SHUTDOWN_TIMEOUT | float
UNSET_RPC_TIMEOUT | float
----- torch.distributed -----
## modules ##
autograd
constants
contextlib
distributed_c10d
logging
pickle
rpc
sys
time
torch
warnings
## types ##
Backend
GroupMember
P2POp
dist_backend
group
timedelta
## functions ##
all_gather
all_gather_coalesced
all_gather_multigpu
all_gather_object
all_reduce
all_reduce_coalesced
all_reduce_multigpu
all_to_all
all_to_all_single
barrier
batch_isend_irecv
broadcast
broadcast_multigpu
broadcast_object_list
destroy_process_group
gather
gather_object
get_backend
get_rank
get_world_size
init_process_group
irecv
is_available
is_gloo_available
is_initialized
is_mpi_available
is_nccl_available
isend
new_group
recv
reduce
reduce_multigpu
reduce_scatter
reduce_scatter_multigpu
register_rendezvous_handler
rendezvous
scatter
scatter_object_list
send
supports_complex
## other ##
AllToAllOptions | pybind11_type
AllreduceCoalescedOptions | pybind11_type
AllreduceOptions | pybind11_type
BarrierOptions | pybind11_type
BroadcastOptions | pybind11_type
BuiltinCommHookType | pybind11_type
Dict | _GenericAlias
FileStore | pybind11_type
GatherOptions | pybind11_type
HashStore | pybind11_type
Optional | _SpecialForm
PrefixStore | pybind11_type
ProcessGroup | pybind11_type
ProcessGroupGloo | pybind11_type
ProcessGroupNCCL | pybind11_type
ReduceOp | pybind11_type
ReduceOptions | pybind11_type
ReduceScatterOptions | pybind11_type
Reducer | pybind11_type
STORE_BASED_BARRIER_PREFIX | str
ScatterOptions | pybind11_type
Store | pybind11_type
TCPStore | pybind11_type
Tuple | _VariadicGenericAlias
Union | _SpecialForm
default_pg_timeout | timedelta
reduce_op | _reduce_op
string_classes | tuple
----- torch.distributed.rpc.functions -----
## modules ##
functools
## types ##
## functions ##
async_execution
## other ##
----- torch.distributed.rpc.internal -----
## modules ##
collections
copyreg
dist
io
pickle
sys
threading
torch
traceback
## types ##
PythonUDF
RemoteException
## functions ##
deserialize
serialize
## other ##
Enum | EnumMeta
RPCExecMode | EnumMeta
----- torch.distributed.rpc.options -----
## modules ##
rpc_contants
torch
## types ##
## functions ##
## other ##
Dict | _GenericAlias
List | _GenericAlias
TensorPipeRpcBackendOptions | pybind11_type
----- torch.distributed.rpc.server_process_global_profiler -----
## modules ##
itertools
torch
## types ##
profile
## functions ##
## other ##

## torch.distributions
----- torch.distributions -----
## modules ##
bernoulli
beta
binomial
categorical
cauchy
chi2
constraint_registry
constraints
continuous_bernoulli
dirichlet
distribution
exp_family
exponential
fishersnedecor
gamma
geometric
gumbel
half_cauchy
half_normal
independent
kl
kumaraswamy
laplace
lkj_cholesky
log_normal
logistic_normal
lowrank_multivariate_normal
mixture_same_family
multinomial
multivariate_normal
negative_binomial
normal
one_hot_categorical
pareto
poisson
relaxed_bernoulli
relaxed_categorical
studentT
transformed_distribution
transforms
uniform
utils
von_mises
weibull
## types ##
AbsTransform
AffineTransform
Bernoulli
Beta
Binomial
CatTransform
Categorical
Cauchy
Chi2
ComposeTransform
ContinuousBernoulli
CorrCholeskyTransform
Dirichlet
Distribution
ExpTransform
Exponential
ExponentialFamily
FisherSnedecor
Gamma
Geometric
Gumbel
HalfCauchy
HalfNormal
Independent
IndependentTransform
Kumaraswamy
LKJCholesky
Laplace
LogNormal
LogisticNormal
LowRankMultivariateNormal
LowerCholeskyTransform
MixtureSameFamily
Multinomial
MultivariateNormal
NegativeBinomial
Normal
OneHotCategorical
OneHotCategoricalStraightThrough
Pareto
Poisson
PowerTransform
RelaxedBernoulli
RelaxedOneHotCategorical
ReshapeTransform
SigmoidTransform
SoftmaxTransform
StackTransform
StickBreakingTransform
StudentT
TanhTransform
Transform
TransformedDistribution
Uniform
VonMises
Weibull
## functions ##
kl_divergence
register_kl
## other ##
biject_to | ConstraintRegistry
identity_transform | ComposeTransform
transform_to | ConstraintRegistry
----- torch.distributions.bernoulli -----
## modules ##
constraints
torch
## types ##
Bernoulli
ExponentialFamily
lazy_property
## functions ##
binary_cross_entropy_with_logits
broadcast_all
logits_to_probs
probs_to_logits
## other ##
Number | ABCMeta
----- torch.distributions.beta -----
## modules ##
constraints
torch
## types ##
Beta
Dirichlet
ExponentialFamily
## functions ##
broadcast_all
## other ##
Number | ABCMeta
Real | ABCMeta
----- torch.distributions.binomial -----
## modules ##
constraints
torch
## types ##
Binomial
Distribution
lazy_property
## functions ##
broadcast_all
logits_to_probs
probs_to_logits
## other ##
----- torch.distributions.categorical -----
## modules ##
constraints
torch
## types ##
Categorical
Distribution
lazy_property
## functions ##
logits_to_probs
probs_to_logits
## other ##
nan | float
----- torch.distributions.cauchy -----
## modules ##
constraints
math
torch
## types ##
Cauchy
Distribution
## functions ##
broadcast_all
## other ##
Number | ABCMeta
inf | float
nan | float
----- torch.distributions.chi2 -----
## modules ##
constraints
## types ##
Chi2
Gamma
## functions ##
## other ##
----- torch.distributions.constraint_registry -----
## modules ##
constraints
numbers
transforms
## types ##
ConstraintRegistry
## functions ##
## other ##
biject_to | ConstraintRegistry
transform_to | ConstraintRegistry
----- torch.distributions.constraints -----
## modules ##
torch
## types ##
Constraint
cat
dependent_property
greater_than
greater_than_eq
half_open_interval
independent
integer_interval
interval
less_than
multinomial
stack
## functions ##
is_dependent
## other ##
boolean | _Boolean
corr_cholesky | _CorrCholesky
dependent | _Dependent
lower_cholesky | _LowerCholesky
lower_triangular | _LowerTriangular
nonnegative_integer | _IntegerGreaterThan
one_hot | _OneHot
positive | _GreaterThan
positive_definite | _PositiveDefinite
positive_integer | _IntegerGreaterThan
real | _Real
real_vector | _IndependentConstraint
simplex | _Simplex
unit_interval | _Interval
----- torch.distributions.continuous_bernoulli -----
## modules ##
constraints
math
torch
## types ##
ContinuousBernoulli
ExponentialFamily
lazy_property
## functions ##
binary_cross_entropy_with_logits
broadcast_all
clamp_probs
logits_to_probs
probs_to_logits
## other ##
Number | ABCMeta
----- torch.distributions.dirichlet -----
## modules ##
constraints
torch
## types ##
Dirichlet
ExponentialFamily
## functions ##
once_differentiable
## other ##
Function | FunctionMeta
----- torch.distributions.distribution -----
## modules ##
constraints
torch
warnings
## types ##
Distribution
lazy_property
## functions ##
## other ##
Any | _SpecialForm
Dict | _GenericAlias
Optional | _SpecialForm
----- torch.distributions.exp_family -----
## modules ##
torch
## types ##
Distribution
ExponentialFamily
## functions ##
## other ##
----- torch.distributions.exponential -----
## modules ##
constraints
torch
## types ##
Exponential
ExponentialFamily
## functions ##
broadcast_all
## other ##
Number | ABCMeta
----- torch.distributions.fishersnedecor -----
## modules ##
constraints
torch
## types ##
Distribution
FisherSnedecor
Gamma
## functions ##
broadcast_all
## other ##
Number | ABCMeta
nan | float
----- torch.distributions.gamma -----
## modules ##
constraints
torch
## types ##
ExponentialFamily
Gamma
## functions ##
broadcast_all
## other ##
Number | ABCMeta
----- torch.distributions.geometric -----
## modules ##
constraints
torch
## types ##
Distribution
Geometric
lazy_property
## functions ##
binary_cross_entropy_with_logits
broadcast_all
logits_to_probs
probs_to_logits
## other ##
Number | ABCMeta
----- torch.distributions.gumbel -----
## modules ##
constraints
math
torch
## types ##
AffineTransform
ExpTransform
Gumbel
TransformedDistribution
Uniform
## functions ##
broadcast_all
## other ##
Number | ABCMeta
euler_constant | float
----- torch.distributions.half_cauchy -----
## modules ##
constraints
math
torch
## types ##
AbsTransform
Cauchy
HalfCauchy
TransformedDistribution
## functions ##
## other ##
inf | float
----- torch.distributions.half_normal -----
## modules ##
constraints
math
## types ##
AbsTransform
HalfNormal
Normal
TransformedDistribution
## functions ##
## other ##
inf | float
----- torch.distributions.independent -----
## modules ##
constraints
torch
## types ##
Distribution
Independent
## functions ##
## other ##
Dict | _GenericAlias
----- torch.distributions.kl -----
## modules ##
math
torch
warnings
## types ##
Bernoulli
Beta
Binomial
Categorical
Cauchy
ContinuousBernoulli
Dirichlet
Distribution
Exponential
ExponentialFamily
Gamma
Geometric
Gumbel
HalfNormal
Independent
Laplace
LowRankMultivariateNormal
MultivariateNormal
Normal
OneHotCategorical
Pareto
Poisson
TransformedDistribution
Uniform
## functions ##
kl_divergence
register_kl
total_ordering
## other ##
Callable | _VariadicGenericAlias
Dict | _GenericAlias
Tuple | _VariadicGenericAlias
Type | _GenericAlias
inf | float
----- torch.distributions.kumaraswamy -----
## modules ##
constraints
torch
## types ##
AffineTransform
Kumaraswamy
PowerTransform
TransformedDistribution
Uniform
## functions ##
broadcast_all
## other ##
euler_constant | float
----- torch.distributions.laplace -----
## modules ##
constraints
torch
## types ##
Distribution
Laplace
## functions ##
broadcast_all
## other ##
Number | ABCMeta
----- torch.distributions.lkj_cholesky -----
## modules ##
constraints
math
torch
## types ##
Beta
Distribution
LKJCholesky
## functions ##
broadcast_all
## other ##
----- torch.distributions.log_normal -----
## modules ##
constraints
## types ##
ExpTransform
LogNormal
Normal
TransformedDistribution
## functions ##
## other ##
----- torch.distributions.logistic_normal -----
## modules ##
constraints
## types ##
LogisticNormal
Normal
StickBreakingTransform
TransformedDistribution
## functions ##
## other ##
----- torch.distributions.lowrank_multivariate_normal -----
## modules ##
constraints
math
torch
## types ##
Distribution
LowRankMultivariateNormal
lazy_property
## functions ##
## other ##
----- torch.distributions.mixture_same_family -----
## modules ##
constraints
torch
## types ##
Categorical
Distribution
MixtureSameFamily
## functions ##
## other ##
Dict | _GenericAlias
----- torch.distributions.multinomial -----
## modules ##
constraints
torch
## types ##
Categorical
Distribution
Multinomial
## functions ##
broadcast_all
## other ##
inf | float
----- torch.distributions.multivariate_normal -----
## modules ##
constraints
math
torch
## types ##
Distribution
MultivariateNormal
lazy_property
## functions ##
## other ##
----- torch.distributions.negative_binomial -----
## modules ##
F
constraints
torch
## types ##
Distribution
NegativeBinomial
lazy_property
## functions ##
broadcast_all
logits_to_probs
probs_to_logits
## other ##
----- torch.distributions.normal -----
## modules ##
constraints
math
torch
## types ##
ExponentialFamily
Normal
## functions ##
broadcast_all
## other ##
Number | ABCMeta
Real | ABCMeta
----- torch.distributions.one_hot_categorical -----
## modules ##
constraints
torch
## types ##
Categorical
Distribution
OneHotCategorical
OneHotCategoricalStraightThrough
## functions ##
## other ##
----- torch.distributions.pareto -----
## modules ##
constraints
## types ##
AffineTransform
ExpTransform
Exponential
Pareto
TransformedDistribution
## functions ##
broadcast_all
## other ##
----- torch.distributions.poisson -----
## modules ##
constraints
torch
## types ##
ExponentialFamily
Poisson
## functions ##
broadcast_all
## other ##
Number | ABCMeta
----- torch.distributions.relaxed_bernoulli -----
## modules ##
constraints
torch
## types ##
Distribution
LogitRelaxedBernoulli
RelaxedBernoulli
SigmoidTransform
TransformedDistribution
lazy_property
## functions ##
broadcast_all
clamp_probs
logits_to_probs
probs_to_logits
## other ##
Number | ABCMeta
----- torch.distributions.relaxed_categorical -----
## modules ##
constraints
torch
## types ##
Categorical
Distribution
ExpRelaxedCategorical
ExpTransform
RelaxedOneHotCategorical
TransformedDistribution
## functions ##
broadcast_all
clamp_probs
## other ##
----- torch.distributions.studentT -----
## modules ##
constraints
math
torch
## types ##
Chi2
Distribution
StudentT
## functions ##
broadcast_all
## other ##
inf | float
nan | float
----- torch.distributions.transformed_distribution -----
## modules ##
constraints
torch
## types ##
ComposeTransform
Distribution
Independent
Transform
TransformedDistribution
## functions ##
## other ##
Dict | _GenericAlias
----- torch.distributions.transforms -----
## modules ##
F
constraints
functools
math
numbers
operator
torch
weakref
## types ##
AbsTransform
AffineTransform
CatTransform
ComposeTransform
CorrCholeskyTransform
ExpTransform
IndependentTransform
LowerCholeskyTransform
PowerTransform
ReshapeTransform
SigmoidTransform
SoftmaxTransform
StackTransform
StickBreakingTransform
TanhTransform
Transform
lazy_property
## functions ##
broadcast_all
pad
softplus
tril_matrix_to_vec
vec_to_tril_matrix
## other ##
List | _GenericAlias
identity_transform | ComposeTransform
----- torch.distributions.uniform -----
## modules ##
constraints
torch
## types ##
Distribution
Uniform
## functions ##
broadcast_all
## other ##
Number | ABCMeta
----- torch.distributions.utils -----
## modules ##
F
torch
## types ##
lazy_property
## functions ##
broadcast_all
clamp_probs
has_torch_function
logits_to_probs
probs_to_logits
tril_matrix_to_vec
update_wrapper
vec_to_tril_matrix
## other ##
Any | _SpecialForm
Dict | _GenericAlias
Number | ABCMeta
euler_constant | float
----- torch.distributions.von_mises -----
## modules ##
constraints
math
torch
## types ##
Distribution
VonMises
lazy_property
## functions ##
broadcast_all
## other ##
----- torch.distributions.weibull -----
## modules ##
constraints
torch
## types ##
AffineTransform
Exponential
PowerTransform
TransformedDistribution
Weibull
## functions ##
broadcast_all
## other ##
euler_constant | float

## torch.fft
----- torch.fft -----
## modules ##
sys
torch
## types ##
Tensor
## functions ##
fft
fft2
fftfreq
fftn
fftshift
hfft
ifft
ifft2
ifftn
ifftshift
ihfft
irfft
irfft2
irfftn
rfft
rfft2
rfftfreq
rfftn
## other ##
factory_common_args | dict

## torch.functional
----- torch.functional -----
## modules ##
F
torch
## types ##
Tensor
## functions ##
align_tensors
atleast_1d
atleast_2d
atleast_3d
block_diag
boolean_dispatch
broadcast_shapes
broadcast_tensors
cartesian_prod
cdist
chain_matmul
einsum
handle_torch_function
has_torch_function
has_torch_function_unary
has_torch_function_variadic
istft
lu
lu_unpack
meshgrid
norm
overload
pca_lowrank
split
stft
svd_lowrank
tensordot
unique
unique_consecutive
## other ##
Any | _SpecialForm
List | _GenericAlias
Optional | _SpecialForm
Sequence | _GenericAlias
TYPE_CHECKING | bool
Tuple | _VariadicGenericAlias
Union | _SpecialForm

## torch.hub
----- torch.hub -----
## modules ##
errno
hashlib
os
re
shutil
sys
tempfile
torch
warnings
zipfile
## types ##
Request
tqdm
## functions ##
download_url_to_file
get_dir
help
import_module
list
load
load_state_dict_from_url
set_dir
urlopen
urlparse
## other ##
DEFAULT_CACHE_DIR | str
ENV_TORCH_HOME | str
ENV_XDG_CACHE_HOME | str
HASH_REGEX | Pattern
MASTER_BRANCH | str
MODULE_HUBCONF | str
READ_DATA_CHUNK | int
VAR_DEPENDENCY | str

## torch.jit
----- torch.jit -----
## modules ##
annotations
cuda
frontend
torch
## types ##
Attribute
Error
ONNXTracedModule
ScriptWarning
TracerWarning
TracingCheckError
## functions ##
annotate
export
export_opnames
fork
freeze
fuser
ignore
interface
is_scripting
is_tracing
isinstance
last_executed_optimized_graph
load
optimize_frozen_module
optimized_execution
save
script
script_if_tracing
script_method
set_module
stream
trace
trace_module
unused
wait
## other ##
CompilationUnit | pybind11_type
Final | _FinalForm
Future | _PyFutureMeta
RecursiveScriptModule | ScriptMeta
ScriptFunction | pybind11_type
ScriptModule | ScriptMeta
TopLevelTracedModule | ScriptMeta
TracedModule | ScriptMeta
----- torch.jit.annotations -----
## modules ##
ast
builtins
enum
inspect
re
torch
## types ##
EvalEnv
Module
## functions ##
ann_to_type
check_fn
dedent
get_enum_value_type
get_param_names
get_signature
get_source_lines_and_file
get_type_line
is_dict
is_function_or_method
is_future
is_ignored_fn
is_list
is_optional
is_rref
is_tuple
is_vararg
parse_type_line
split_type_line
try_ann_to_type
try_real_annotations
## other ##
Any | _SpecialForm
AnyType | pybind11_type
BoolType | pybind11_type
BroadcastingList1 | BroadcastingListCls
BroadcastingList2 | BroadcastingListCls
BroadcastingList3 | BroadcastingListCls
ClassType | pybind11_type
ComplexType | pybind11_type
DeviceObjType | pybind11_type
Dict | _GenericAlias
DictType | pybind11_type
EnumType | pybind11_type
FloatType | pybind11_type
Future | _PyFutureMeta
FutureType | pybind11_type
IntType | pybind11_type
InterfaceType | pybind11_type
List | _GenericAlias
ListType | pybind11_type
NoneType | pybind11_type
Optional | _SpecialForm
OptionalType | pybind11_type
RRef | pybind11_type
RRefType | pybind11_type
StreamObjType | pybind11_type
StringType | pybind11_type
TensorType | pybind11_type
Tuple | _VariadicGenericAlias
TupleType | pybind11_type
Type | _GenericAlias
----- torch.jit.cuda -----
## modules ##
torch
## types ##
StreamContext
device
## functions ##
Event
Stream
get_current_device_index
get_device_index
stream
## other ##
Any | _SpecialForm
Optional | _SpecialForm
----- torch.jit.frontend -----
## modules ##
ast
inspect
string
sys
torch
## types ##
Builder
ExprBuilder
FrontendError
FrontendTypeError
NotSupportedError
StmtBuilder
UnsupportedNodeError
WithItemBuilder
## functions ##
FalseLiteral
NoneLiteral
TrueLiteral
build_class_def
build_def
build_param
build_param_list
build_stmts
build_withitems
dedent
find_before
get_class_properties
get_default_args
get_default_args_for_class
get_jit_class_def
get_jit_def
get_source_lines_and_file
is_reserved_name
is_static_fn
normalize_source_lines
should_drop
## other ##
Apply | pybind11_type
Assert | pybind11_type
Assign | pybind11_type
Attribute | pybind11_type
AugAssign | pybind11_type
BinOp | pybind11_type
Break | pybind11_type
ClassDef | pybind11_type
Const | pybind11_type
Continue | pybind11_type
Decl | pybind11_type
Def | pybind11_type
Delete | pybind11_type
DictComp | pybind11_type
DictLiteral | pybind11_type
Dots | pybind11_type
EmptyTypeAnnotation | pybind11_type
ExprStmt | pybind11_type
For | pybind11_type
Ident | pybind11_type
If | pybind11_type
List | _GenericAlias
ListComp | pybind11_type
ListLiteral | pybind11_type
Param | pybind11_type
Pass | pybind11_type
Property | pybind11_type
Raise | pybind11_type
Return | pybind11_type
Select | pybind11_type
SliceExpr | pybind11_type
SourceContext | pybind11_type
Starred | pybind11_type
Stmt | pybind11_type
StringLiteral | pybind11_type
Subscript | pybind11_type
TernaryIf | pybind11_type
TupleLiteral | pybind11_type
UnaryOp | pybind11_type
Var | pybind11_type
While | pybind11_type
With | pybind11_type
WithItem | pybind11_type
build_expr | ExprBuilder
build_stmt | StmtBuilder
build_withitem | WithItemBuilder
node_start_tokens | dict
pretty_node_names | dict

## torch.linalg
----- torch.linalg -----
## modules ##
sys
torch
## types ##
Tensor
## functions ##
cholesky
cond
det
eigh
eigvalsh
inv
matrix_rank
norm
pinv
qr
slogdet
solve
svd
tensorinv
tensorsolve
## other ##

## torch.warnings
## modules ##
sys
## types ##
WarningMessage
catch_warnings
## functions ##
filterwarnings
formatwarning
resetwarnings
showwarning
simplefilter
warn
warn_explicit
## other ##
defaultaction | str
filters | list
onceregistry | dict

## torch.version
## modules ##
## types ##
## functions ##
## other ##
cuda | str
debug | bool
git_version | str
hip | NoneType

## torch.utils
----- torch.utils -----
## modules ##
backcompat
checkpoint
data
hooks
model_zoo
sys
throughput_benchmark
## types ##
ThroughputBenchmark
## functions ##
set_module
## other ##
cmake_prefix_path | str
----- torch.utils.backcompat -----
## modules ##
## types ##
Warning
## functions ##
## other ##
broadcast_warning | Warning
keepdim_warning | Warning
----- torch.utils.checkpoint -----
## modules ##
torch
warnings
## types ##
## functions ##
check_backward_validity
checkpoint
checkpoint_sequential
detach_variable
get_device_states
set_device_states
## other ##
Any | _SpecialForm
CheckpointFunction | FunctionMeta
Iterable | _GenericAlias
List | _GenericAlias
Tuple | _VariadicGenericAlias
----- torch.utils.data -----
## modules ##
dataloader
dataset
distributed
sampler
## types ##
BatchSampler
BufferedShuffleDataset
ChainDataset
ConcatDataset
DataLoader
Dataset
DistributedSampler
IterDataPipe
IterableDataset
RandomSampler
Sampler
SequentialSampler
Subset
SubsetRandomSampler
TensorDataset
WeightedRandomSampler
## functions ##
get_worker_info
random_split
## other ##
----- torch.utils.data.dataloader -----
## modules ##
itertools
multiprocessing
os
python_multiprocessing
queue
threading
torch
warnings
## types ##
BatchSampler
DataLoader
Dataset
ExceptionWrapper
Generic
IterableDataset
RandomSampler
Sampler
SequentialSampler
TypeVar
## functions ##
default_collate
get_worker_info
## other ##
Any | _SpecialForm
Callable | _VariadicGenericAlias
List | _GenericAlias
Optional | _SpecialForm
Sequence | _GenericAlias
T | TypeVar
T_co | TypeVar
string_classes | tuple
----- torch.utils.data.dataset -----
## modules ##
bisect
random
warnings
## types ##
BufferedShuffleDataset
ChainDataset
ConcatDataset
Dataset
Generator
Generic
IterableDataset
Subset
Tensor
TensorDataset
TypeVar
## functions ##
random_split
randperm
## other ##
Iterable | _GenericAlias
Iterator | _GenericAlias
List | _GenericAlias
Optional | _SpecialForm
Sequence | _GenericAlias
T | TypeVar
T_co | TypeVar
Tuple | _VariadicGenericAlias
default_generator | Generator
----- torch.utils.data.distributed -----
## modules ##
dist
math
torch
## types ##
Dataset
DistributedSampler
Sampler
TypeVar
## functions ##
## other ##
Iterator | _GenericAlias
Optional | _SpecialForm
T_co | TypeVar
----- torch.utils.data.sampler -----
## modules ##
torch
## types ##
BatchSampler
Generic
RandomSampler
Sampler
SequentialSampler
SubsetRandomSampler
Tensor
TypeVar
WeightedRandomSampler
## functions ##
## other ##
Iterator | _GenericAlias
List | _GenericAlias
Optional | _SpecialForm
Sequence | _GenericAlias
Sized | _GenericAlias
T_co | TypeVar
----- torch.utils.hooks -----
## modules ##
functools
torch
warnings
weakref
## types ##
BackwardHook
OrderedDict
RemovableHandle
## functions ##
unserializable_hook
warn_if_has_hooks
## other ##
Any | _SpecialForm
absolute_import | _Feature
division | _Feature
print_function | _Feature
unicode_literals | _Feature
----- torch.utils.model_zoo -----
## modules ##
## types ##
tqdm
## functions ##
load_url
## other ##
----- torch.utils.throughput_benchmark -----
## modules ##
torch
## types ##
ExecutionStats
ThroughputBenchmark
## functions ##
format_time
## other ##

## torch.textwrap
----- textwrap -----
## modules ##
re
## types ##
TextWrapper
## functions ##
dedent
fill
indent
shorten
wrap
## other ##

## torch.testing
----- torch.testing -----
## modules ##
check_kernel_launches
math
random
torch
## types ##
## functions ##
all_types
all_types_and
all_types_and_complex
all_types_and_complex_and
all_types_and_half
assert_allclose
cast
check_code_for_cuda_kernel_launches
check_cuda_kernel_launches
complex_types
floating_and_complex_types
floating_and_complex_types_and
floating_types
floating_types_and
floating_types_and_half
get_all_complex_dtypes
get_all_device_types
get_all_dtypes
get_all_fp_dtypes
get_all_int_dtypes
get_all_math_dtypes
integral_types
integral_types_and
is_integral
is_quantized
make_non_contiguous
rand_like
randn_like
## other ##
FileCheck | pybind11_type
List | _GenericAlias
Optional | _SpecialForm
Tuple | _VariadicGenericAlias
Union | _SpecialForm
----- torch.testing.check_kernel_launches -----
## modules ##
os
re
sys
## types ##
## functions ##
check_code_for_cuda_kernel_launches
check_cuda_kernel_launches
check_file
## other ##
kernel_launch_regex | Pattern

## torch.sparse
----- torch.sparse -----
## modules ##
torch
## types ##
DType
Tensor
## functions ##
addmm
log_softmax
mm
softmax
sum
## other ##
BFloat16Tensor | tensortype
ByteTensor | tensortype
CharTensor | tensortype
DimOrDims | _GenericAlias
DoubleTensor | tensortype
FloatTensor | tensortype
HalfTensor | tensortype
IntTensor | tensortype
List | _GenericAlias
LongTensor | tensortype
Optional | _SpecialForm
ShortTensor | tensortype
TYPE_CHECKING | bool
Tuple | _VariadicGenericAlias
Union | _SpecialForm

## torch.serialization
----- torch.serialization -----
## modules ##
copyreg
difflib
io
os
pathlib
pickle
shutil
struct
sys
tarfile
tempfile
torch
warnings
## types ##
BinaryIO
IO
SourceChangeWarning
Storage
## functions ##
cast
check_module_version_greater_or_equal
contextmanager
default_restore_location
get_source_lines_and_file
load
location_tag
mkdtemp
normalize_storage_type
register_package
save
storage_to_tensor_type
validate_cuda_device
## other ##
Any | _SpecialForm
DEFAULT_PROTOCOL | int
Dict | _GenericAlias
INT_SIZE | int
LONG_SIZE | int
MAGIC_NUMBER | int
Optional | _SpecialForm
PROTOCOL_VERSION | int
SHORT_SIZE | int
STORAGE_KEY_SEPARATOR | str
Tuple | _VariadicGenericAlias
Type | _GenericAlias
Union | _SpecialForm
closing | ABCMeta

## torch.random
----- torch.random -----
## modules ##
contextlib
torch
warnings
## types ##
## functions ##
fork_rng
get_rng_state
initial_seed
manual_seed
seed
set_rng_state
## other ##
default_generator | Generator
----- torch.quasirandom -----
## modules ##
torch
## types ##
SobolEngine
## functions ##
## other ##
Optional | _SpecialForm

## torch.quantization
----- torch.quantization -----
## modules ##
F
copy
enum
fake_quantize
fuser_method_mappings
itertools
nn
nni
nniq
nniqat
nnq
nnqa
nnqat
nnqd
observer
qconfig
quant_type
quantization_mappings
re
stubs
torch
utils
warnings
## types ##
ABCMeta
DeQuantStub
Module
OrderedDict
QConfig
QConfigDynamic
QuantStub
QuantWrapper
partial
## functions ##
abstractmethod
add_observer_
add_quant_dequant
assert_valid_qconfig
convert
convert_dynamic_jit
convert_jit
default_eval_fn
disable_fake_quant
disable_observer
enable_fake_quant
enable_observer
fuse_conv_bn
fuse_conv_bn_jit
fuse_conv_bn_relu
fuse_linear_bn
fuse_modules
get_combined_dict
get_default_compare_output_module_list
get_default_dynamic_quant_module_mappings
get_default_qat_module_mappings
get_default_qat_qconfig
get_default_qconfig
get_default_qconfig_propagation_list
get_default_static_quant_module_mappings
get_dynamic_quant_module_class
get_fuser_method
get_observer_dict
get_observer_state_dict
get_quantized_operator
get_static_quant_module_class
get_unique_devices_
is_activation_post_process
load_observer_state_dict
namedtuple
prepare
prepare_dynamic_jit
prepare_jit
prepare_qat
propagate_qconfig_
quant_type_to_str
quantize
quantize_dynamic
quantize_dynamic_jit
quantize_jit
quantize_qat
register_activation_post_process_hook
script_qconfig
script_qconfig_dict
swap_module
wrap_cpp_module
## other ##
ABC | ABCMeta
Any | _SpecialForm
Callable | _VariadicGenericAlias
DEFAULT_DYNAMIC_QUANT_MODULE_MAPPINGS | dict
DEFAULT_FLOAT_TO_QUANTIZED_OPERATOR_MAPPINGS | dict
DEFAULT_MODULE_TO_ACT_POST_PROCESS | dict
DEFAULT_OP_LIST_TO_FUSER_METHOD | dict
DEFAULT_QAT_MODULE_MAPPINGS | dict
DEFAULT_STATIC_QUANT_MODULE_MAPPINGS | dict
Dict | _GenericAlias
FakeQuantize | ABCMeta
FakeQuantizeBase | ABCMeta
FixedQParamsFakeQuantize | ABCMeta
HistogramObserver | ABCMeta
List | _GenericAlias
MinMaxObserver | ABCMeta
MovingAverageMinMaxObserver | ABCMeta
MovingAveragePerChannelMinMaxObserver | ABCMeta
NoopObserver | ABCMeta
ObserverBase | ABCMeta
Optional | _SpecialForm
PerChannelMinMaxObserver | ABCMeta
PlaceholderObserver | ABCMeta
QuantType | EnumMeta
RecordingObserver | ABCMeta
Set | _GenericAlias
Tuple | _VariadicGenericAlias
Type | _GenericAlias
Union | _SpecialForm
default_activation_only_qconfig | QConfig
default_affine_fixed_qparams_fake_quant | _PartialWrapper
default_debug_observer | ABCMeta
default_debug_qconfig | QConfig
default_dynamic_qconfig | QConfigDynamic
default_dynamic_quant_observer | _PartialWrapper
default_fake_quant | _PartialWrapper
default_float_qparams_observer | _PartialWrapper
default_histogram_fake_quant | _PartialWrapper
default_histogram_observer | _PartialWrapper
default_observer | _PartialWrapper
default_per_channel_qconfig | QConfig
default_per_channel_weight_fake_quant | _PartialWrapper
default_per_channel_weight_observer | _PartialWrapper
default_placeholder_observer | ABCMeta
default_qat_qconfig | QConfig
default_qconfig | QConfig
default_symmetric_fixed_qparams_fake_quant | _PartialWrapper
default_weight_fake_quant | _PartialWrapper
default_weight_observer | _PartialWrapper
default_weight_only_qconfig | QConfig
float16_dynamic_qconfig | QConfigDynamic
float_qparams_weight_only_qconfig | QConfigDynamic
per_channel_dynamic_qconfig | QConfigDynamic
----- torch.quantization.fake_quantize -----
## modules ##
re
torch
## types ##
Module
## functions ##
abstractmethod
disable_fake_quant
disable_observer
enable_fake_quant
enable_observer
## other ##
ABC | ABCMeta
FakeQuantize | ABCMeta
FakeQuantizeBase | ABCMeta
FixedQParamsFakeQuantize | ABCMeta
HistogramObserver | ABCMeta
MovingAverageMinMaxObserver | ABCMeta
MovingAveragePerChannelMinMaxObserver | ABCMeta
default_affine_fixed_qparams_fake_quant | _PartialWrapper
default_fake_quant | _PartialWrapper
default_histogram_fake_quant | _PartialWrapper
default_per_channel_weight_fake_quant | _PartialWrapper
default_symmetric_fixed_qparams_fake_quant | _PartialWrapper
default_weight_fake_quant | _PartialWrapper
----- torch.quantization.fuser_method_mappings -----
## modules ##
nn
nni
## types ##
## functions ##
fuse_conv_bn
fuse_conv_bn_relu
fuse_linear_bn
get_combined_dict
get_fuser_method
## other ##
Callable | _VariadicGenericAlias
DEFAULT_OP_LIST_TO_FUSER_METHOD | dict
Dict | _GenericAlias
Optional | _SpecialForm
Tuple | _VariadicGenericAlias
Type | _GenericAlias
Union | _SpecialForm
----- torch.quantization.observer -----
## modules ##
nn
re
torch
warnings
## types ##
ABCMeta
OrderedDict
partial
## functions ##
abstractmethod
get_observer_state_dict
load_observer_state_dict
## other ##
ABC | ABCMeta
Any | _SpecialForm
Dict | _GenericAlias
HistogramObserver | ABCMeta
List | _GenericAlias
MinMaxObserver | ABCMeta
MovingAverageMinMaxObserver | ABCMeta
MovingAveragePerChannelMinMaxObserver | ABCMeta
NoopObserver | ABCMeta
ObserverBase | ABCMeta
Optional | _SpecialForm
PerChannelMinMaxObserver | ABCMeta
PlaceholderObserver | ABCMeta
RecordingObserver | ABCMeta
Tuple | _VariadicGenericAlias
Union | _SpecialForm
default_debug_observer | ABCMeta
default_dynamic_quant_observer | _PartialWrapper
default_float_qparams_observer | _PartialWrapper
default_histogram_observer | _PartialWrapper
default_observer | _PartialWrapper
default_per_channel_weight_observer | _PartialWrapper
default_placeholder_observer | ABCMeta
default_weight_observer | _PartialWrapper
----- torch.quantization.qconfig -----
## modules ##
nn
re
torch
warnings
## types ##
ABCMeta
Module
OrderedDict
QConfig
QConfigDynamic
partial
## functions ##
abstractmethod
assert_valid_qconfig
disable_fake_quant
disable_observer
enable_fake_quant
enable_observer
get_default_qat_qconfig
get_default_qconfig
get_observer_state_dict
load_observer_state_dict
namedtuple
## other ##
ABC | ABCMeta
Any | _SpecialForm
Dict | _GenericAlias
FakeQuantize | ABCMeta
FakeQuantizeBase | ABCMeta
FixedQParamsFakeQuantize | ABCMeta
HistogramObserver | ABCMeta
List | _GenericAlias
MinMaxObserver | ABCMeta
MovingAverageMinMaxObserver | ABCMeta
MovingAveragePerChannelMinMaxObserver | ABCMeta
NoopObserver | ABCMeta
ObserverBase | ABCMeta
Optional | _SpecialForm
PerChannelMinMaxObserver | ABCMeta
PlaceholderObserver | ABCMeta
RecordingObserver | ABCMeta
Tuple | _VariadicGenericAlias
Union | _SpecialForm
default_activation_only_qconfig | QConfig
default_affine_fixed_qparams_fake_quant | _PartialWrapper
default_debug_observer | ABCMeta
default_debug_qconfig | QConfig
default_dynamic_qconfig | QConfigDynamic
default_dynamic_quant_observer | _PartialWrapper
default_fake_quant | _PartialWrapper
default_float_qparams_observer | _PartialWrapper
default_histogram_fake_quant | _PartialWrapper
default_histogram_observer | _PartialWrapper
default_observer | _PartialWrapper
default_per_channel_qconfig | QConfig
default_per_channel_weight_fake_quant | _PartialWrapper
default_per_channel_weight_observer | _PartialWrapper
default_placeholder_observer | ABCMeta
default_qat_qconfig | QConfig
default_qconfig | QConfig
default_symmetric_fixed_qparams_fake_quant | _PartialWrapper
default_weight_fake_quant | _PartialWrapper
default_weight_observer | _PartialWrapper
default_weight_only_qconfig | QConfig
float16_dynamic_qconfig | QConfigDynamic
float_qparams_weight_only_qconfig | QConfigDynamic
per_channel_dynamic_qconfig | QConfigDynamic
----- torch.quantization.quant_type -----
## modules ##
enum
## types ##
## functions ##
quant_type_to_str
## other ##
QuantType | EnumMeta
----- torch.quantization.quantization_mappings -----
## modules ##
F
copy
nn
nni
nniq
nniqat
nnq
nnqat
nnqd
torch
## types ##
DeQuantStub
QuantStub
## functions ##
get_combined_dict
get_default_compare_output_module_list
get_default_dynamic_quant_module_mappings
get_default_qat_module_mappings
get_default_qconfig_propagation_list
get_default_static_quant_module_mappings
get_dynamic_quant_module_class
get_quantized_operator
get_static_quant_module_class
## other ##
Any | _SpecialForm
Callable | _VariadicGenericAlias
DEFAULT_DYNAMIC_QUANT_MODULE_MAPPINGS | dict
DEFAULT_FLOAT_TO_QUANTIZED_OPERATOR_MAPPINGS | dict
DEFAULT_MODULE_TO_ACT_POST_PROCESS | dict
DEFAULT_QAT_MODULE_MAPPINGS | dict
DEFAULT_STATIC_QUANT_MODULE_MAPPINGS | dict
Dict | _GenericAlias
Optional | _SpecialForm
Set | _GenericAlias
Union | _SpecialForm
default_affine_fixed_qparams_fake_quant | _PartialWrapper
default_symmetric_fixed_qparams_fake_quant | _PartialWrapper
----- torch.quantization.stubs -----
## modules ##
nn
## types ##
DeQuantStub
QuantStub
QuantWrapper
## functions ##
## other ##
----- torch.quantization.utils -----
## modules ##
torch
## types ##
## functions ##
activation_is_statically_quantized
get_combined_dict
get_qconfig_dtypes
get_quant_type
get_swapped_custom_module_class
is_per_channel
is_per_tensor
quant_type_to_str
weight_dtype
weight_is_statically_quantized
## other ##
QuantType | EnumMeta

## torch.profiler
----- torch.profiler -----
## modules ##
profiler
## types ##
profile
record_function
## functions ##
kineto_available
schedule
tensorboard_trace_handler
## other ##
DeviceType | pybind11_type
ProfilerAction | EnumMeta
ProfilerActivity | pybind11_type
----- torch.profiler.profiler -----
## modules ##
prof
torch
## types ##
profile
## functions ##
schedule
tensorboard_trace_handler
warn
## other ##
Any | _SpecialForm
Callable | _VariadicGenericAlias
Enum | EnumMeta
Iterable | _GenericAlias
Optional | _SpecialForm
ProfilerAction | EnumMeta
ProfilerActivity | pybind11_type

## torch.platform
----- platform -----
## modules ##
collections
os
re
subprocess
sys
warnings
## types ##
uname_result
## functions ##
architecture
dist
java_ver
libc_ver
linux_distribution
mac_ver
machine
node
platform
popen
processor
python_branch
python_build
python_compiler
python_implementation
python_revision
python_version
python_version_tuple
release
system
system_alias
uname
version
win32_ver
## other ##
DEV_NULL | str

## torch.overrides
----- torch.overrides -----
## modules ##
collections
functools
torch
types
## types ##
## functions ##
handle_torch_function
has_torch_function
has_torch_function_unary
has_torch_function_variadic
is_tensor_like
is_tensor_method_or_property
wrap_torch_function
## other ##
Any | _SpecialForm
Callable | _VariadicGenericAlias
Dict | _GenericAlias
Iterable | _GenericAlias
List | _GenericAlias
Set | _GenericAlias
Type | _GenericAlias
get_ignored_functions | _lru_cache_wrapper
get_overridable_functions | _lru_cache_wrapper
get_testing_overrides | _lru_cache_wrapper

## torch.optim
----- torch.optim -----
## modules ##
lr_scheduler
swa_utils
## types ##
ASGD
Adadelta
Adagrad
Adam
AdamW
Adamax
LBFGS
Optimizer
RMSprop
Rprop
SGD
SparseAdam
## functions ##
## other ##
----- torch.optim.lr_scheduler -----
## modules ##
math
types
warnings
weakref
## types ##
CosineAnnealingLR
CosineAnnealingWarmRestarts
Counter
CyclicLR
ExponentialLR
LambdaLR
MultiStepLR
MultiplicativeLR
OneCycleLR
Optimizer
ReduceLROnPlateau
StepLR
## functions ##
bisect_right
wraps
## other ##
EPOCH_DEPRECATION_WARNING | str
inf | float
----- torch.optim.swa_utils -----
## modules ##
math
torch
## types ##
AveragedModel
Module
SWALR
## functions ##
deepcopy
update_bn
## other ##

## torch.onnx
----- torch.onnx -----
## modules ##
symbolic_helper
symbolic_opset10
symbolic_opset11
symbolic_opset12
symbolic_opset7
symbolic_opset8
symbolic_opset9
symbolic_registry
utils
## types ##
ExportTypes
## functions ##
export
export_to_pretty_string
is_in_onnx_export
register_custom_op_symbolic
select_model_mode_for_export
## other ##
ONNX_ARCHIVE_MODEL_PROTO_NAME | str
OperatorExportTypes | pybind11_type
PYTORCH_ONNX_CAFFE2_BUNDLE | bool
TensorProtoDataType | pybind11_type
TrainingMode | pybind11_type
constant_folding_opset_versions | list
ir_version | int
producer_name | str
producer_version | str
----- torch.onnx.symbolic_helper -----
## modules ##
torch
warnings
## types ##
## functions ##
assert_training_mode
parse_args
wraps
## other ##
cast_pytorch_to_onnx | dict
maxsize | int
scalar_name_to_pytorch | dict
scalar_type_to_onnx | list
scalar_type_to_pytorch_type | list
----- torch.onnx.symbolic_opset10 -----
## modules ##
sym_help
torch
## types ##
## functions ##
avg_pool1d
avg_pool2d
avg_pool3d
embedding_bag
fake_quantize_per_tensor_affine
flip
fmod
max_pool1d
max_pool1d_with_indices
max_pool2d
max_pool2d_with_indices
max_pool3d
max_pool3d_with_indices
parse_args
slice
sort
topk
upsample_bilinear2d
upsample_linear1d
upsample_nearest1d
upsample_nearest2d
upsample_nearest3d
upsample_trilinear3d
## other ##
maxsize | int
----- torch.onnx.symbolic_opset11 -----
## modules ##
numpy
sym_help
torch
warnings
## types ##
## functions ##
add
append
arange
avg_pool1d
avg_pool2d
avg_pool3d
cat
clamp
clamp_max
clamp_min
constant_pad_nd
cumsum
det
embedding_bag
expand
flatten
gather
hardtanh
im2col
index_copy
index_fill
index_put
insert
logdet
masked_scatter
masked_select
mm
narrow
parse_args
pixel_shuffle
pop
reflection_pad
reflection_pad1d
reflection_pad2d
reflection_pad3d
replication_pad
replication_pad1d
replication_pad2d
replication_pad3d
round
scatter
select
size
sort
split
split_with_sizes
squeeze
stack
topk
unbind
unique_dim
unsqueeze
unused
upsample_bicubic2d
upsample_bilinear2d
upsample_linear1d
upsample_nearest1d
upsample_nearest2d
upsample_nearest3d
upsample_trilinear3d
## other ##
maxsize | int
----- torch.onnx.symbolic_opset12 -----
## modules ##
sym_help
torch
## types ##
## functions ##
argmax
argmin
celu
dropout
einsum
ge
le
nll_loss
nll_loss2d
parse_args
pow
## other ##
----- torch.onnx.symbolic_opset7 -----
## modules ##
sym_opset9
warnings
## types ##
## functions ##
adaptive_max_pool1d
adaptive_max_pool2d
adaptive_max_pool3d
expand
expand_as
max
max_pool1d_with_indices
max_pool2d_with_indices
max_pool3d_with_indices
meshgrid
min
scan
## other ##
block_listed_op | str
block_listed_operators | list
----- torch.onnx.symbolic_opset8 -----
## modules ##
sym_help
sym_opset9
torch
warnings
## types ##
## functions ##
addmm
arange
bmm
empty
empty_like
erf
flatten
full
full_like
gather
gt
index_copy
index_fill
isnan
lt
masked_fill
matmul
mm
nonzero
ones
ones_like
parse_args
prelu
repeat
scatter
scatter_add
sign
upsample_bilinear2d
upsample_linear1d
upsample_nearest1d
upsample_nearest2d
upsample_nearest3d
upsample_trilinear3d
where
zeros
zeros_like
## other ##
block_listed_op | str
block_listed_operators | list
----- torch.onnx.symbolic_opset9 -----
## modules ##
math
numpy
sym_help
torch
warnings
## types ##
partial
## functions ##
abs
acos
adaptive_avg_pool1d
adaptive_avg_pool2d
adaptive_avg_pool3d
adaptive_max_pool1d
adaptive_max_pool2d
adaptive_max_pool3d
add
addmm
alias
alpha_dropout
alpha_dropout_
arange
argmax
argmin
as_strided
asin
atan
avg_pool1d
avg_pool2d
avg_pool3d
baddbmm
batch_norm
bitwise_not
bmm
cat
ceil
clamp
clamp_max
clamp_min
clone
constant_pad_nd
contiguous
conv1d
conv2d
conv3d
conv_tbc
conv_transpose1d
conv_transpose2d
conv_transpose3d
cos
cosine_similarity
cumsum
detach
dim
div
dropout
dropout_
elu
embedding
embedding_bag
empty
empty_like
eq
erf
exp
expand
expand_as
eye
feature_alpha_dropout
feature_alpha_dropout_
feature_dropout
feature_dropout_
flatten
floor
floor_divide
floordiv
frobenius_norm
full
full_like
gather
ge
gelu
get_pool_ceil_padding
glu
group_norm
gru
gt
gt_impl
hardtanh
index
index_copy
index_fill
index_put
index_select
instance_norm
isnan
kl_div
layer_norm
le
leaky_relu
log
log1p
log2
log_sigmoid
log_softmax
logsumexp
lstm
lt
lt_impl
masked_fill
matmul
max
max_pool1d
max_pool1d_with_indices
max_pool2d
max_pool2d_with_indices
max_pool3d
max_pool3d_with_indices
mean
meshgrid
min
mm
mul
multinomial
narrow
ne
neg
new_empty
new_full
new_zeros
nonzero
norm
numel
one_hot
ones
ones_like
overload_by_arg_count
parse_args
permute
pixel_shuffle
pow
prelu
prim_ConstantChunk
prim_ConstantSplit
prim_shape
prod
rand
rand_like
randn
randn_like
reciprocal
reflection_pad
reflection_pad1d
reflection_pad2d
reflection_pad3d
relu
remainder
repeat
replication_pad
replication_pad1d
replication_pad2d
replication_pad3d
reshape
reshape_as
rnn_relu
rnn_tanh
rrelu
rsqrt
rsub
scalar_tensor
scatter
scatter_add
select
selu
sigmoid
sign
sin
size
slice
softmax
softplus
sort
split
split_with_sizes
sqrt
squeeze
stack
std
sub
sum
t
take
tan
tanh
tensor
threshold
to
topk
transpose
true_divide
type_as
unbind
unfold
unsafe_chunk
unsafe_split
unsafe_split_with_sizes
unsqueeze
unused
upsample_bilinear2d
upsample_linear1d
upsample_nearest1d
upsample_nearest2d
upsample_nearest3d
upsample_trilinear3d
view
view_as
where
wrap_logical_op_with_cast_to
wrap_logical_op_with_cast_to_and_from
wrap_logical_op_with_negation
wraps
zeros
zeros_like
## other ##
ListType | pybind11_type
OptionalType | pybind11_type
k | str
name | str
v | TensorProtoDataType
----- torch.onnx.symbolic_registry -----
## modules ##
importlib
module
warnings
## types ##
## functions ##
get_op_supported_version
get_ops_in_version
get_registered_op
getmembers
is_registered_op
is_registered_version
isfunction
register_op
register_ops_helper
register_ops_in_version
register_version
## other ##
opset_version | int
----- torch.onnx.utils -----
## modules ##
container_abcs
contextlib
numbers
re
torch
warnings
## types ##
ExportTypes
## functions ##
export
export_to_pretty_string
is_in_onnx_export
register_custom_op_symbolic
select_model_mode_for_export
warn_on_static_input_change
## other ##
ListType | pybind11_type
ONNX_ARCHIVE_MODEL_PROTO_NAME | str
OperatorExportTypes | pybind11_type
OptionalType | pybind11_type
TrainingMode | pybind11_type
attr_pattern | Pattern
string_classes | tuple

## torch.multiprocessing
----- torch.multiprocessing -----
## modules ##
multiprocessing
reducer
reductions
sys
torch
## types ##
AuthenticationError
BufferTooShort
Process
ProcessContext
ProcessError
ProcessExitedException
ProcessRaisedException
SpawnContext
TimeoutError
## functions ##
active_children
current_process
get_all_sharing_strategies
get_sharing_strategy
init_reductions
set_sharing_strategy
spawn
start_processes
## other ##
Array | method
Barrier | method
BoundedSemaphore | method
Condition | method
Event | method
JoinableQueue | method
Lock | method
Manager | method
Pipe | method
Pool | method
Queue | method
RLock | method
RawArray | method
RawValue | method
Semaphore | method
SimpleQueue | method
Value | method
allow_connection_pickling | method
cpu_count | method
freeze_support | method
get_all_start_methods | method
get_context | method
get_logger | method
get_start_method | method
log_to_stderr | method
set_executable | method
set_forkserver_preload | method
set_start_method | method
----- torch.multiprocessing.reductions -----
## modules ##
multiprocessing
os
threading
torch
## types ##
ForkingPickler
SharedCache
StorageWeakRef
## functions ##
check_serializing_named_tensor
fd_id
init_reductions
rebuild_cuda_tensor
rebuild_event
rebuild_storage_empty
rebuild_storage_fd
rebuild_storage_filename
rebuild_tensor
reduce_event
reduce_storage
reduce_tensor
register_after_fork
storage_from_cache
## other ##
shared_cache | SharedCache